## Sheet1
Exp | Site | Hole | Core | Type | Section | Sample Top, cm | Sample Bottom, cm | Combined id | Split Combined ID_MAD comb. | Sample Label | Sample Top Depth, mbsf | Sample Bot Depth, mbsf | Beaker Number | Beaker Weight, g | WET Weight (Sample + Beaker), g | OVEN Date/Time IN | DRY Weight (Sample + Beaker), g | Scientist | Pycnometer Cell | DRY Volume, cc | WEIGHT WET Sample, g | WEIGHT DRY Sample, g | WEIGHT Pore Water, g | WEIGHT Salt, g | WEIGHT Grains, g | VOLUME Pore Water, cc | VOLUME Salt, cc | VOLUME Dry Sample, cc | VOLUME Wet Sample, cc | VOLUME Grains, cc | Water Content, (wet) v/v | Water Content (dry), v/v | Bulk Density, g/cc | Dry Density, g/cc | Grain Density, g/cc | Porosity, v/v | Void Ratio, v/v | Lithology
501 | M0112 | A | 1 | H | 1 | 55 | 57 | M0112-A-1-1 | M0112_A_001_1 | 501-M0112-A-1-1,55-57 | 0.55 | 0.57 | 166 | 9.5335 | 17.3532 | 46048.4167 | 15.6159 | TS | 1 | 6.5732 | 7.8197 | 6.0824 | 1.8003 | 0.063011 | 6.0194 | 1.7581 | 0.028383 | 2.2981 | 4.0278 | 2.2697 | 0.23023 | 0.29909 | 1.9414 | 1.4945 | 2.6521 | 0.43649 | 0.7746 | sand
501 | M0112 | A | 2 | H | 1 | 38 | 40 | M0112-A-2-1 | M0112_A_002_1 | 501-M0112-A-2-1,38-40 | 2.59 | 2.61 | 167 | 9.8196 | 19.8212 | 46048.4167 | 17.6881 | TS | 2 | 7.3835 | 10.0016 | 7.8685 | 2.2105 | 0.077366 | 7.7911 | 2.1587 | 0.03485 | 2.9801 | 5.1039 | 2.9452 | 0.22101 | 0.28372 | 1.9596 | 1.5265 | 2.6453 | 0.42294 | 0.73293 | sand
501 | M0112 | A | 3 | H | 1 | 44 | 46 | M0112-A-3-1 | M0112_A_003_1 | 501-M0112-A-3-1,44-46 | 5.45 | 5.47 | 200 | 9.6303 | 20.0983 | 46048.4493 | 18.3143 | TS | 1 | 7.5812 | 10.468 | 8.684 | 1.8487 | 0.064705 | 8.6193 | 1.8054 | 0.029146 | 3.2627 | 5.0389 | 3.2335 | 0.17661 | 0.21448 | 2.0774 | 1.7105 | 2.6656 | 0.35829 | 0.55833 | sand
501 | M0112 | A | 4 | H | 1 | 36 | 38 | M0112-A-4-1 | M0112_A_004_1 | 501-M0112-A-4-1,36-38 | 7.53 | 7.55 | 201 | 9.7538 | 16.975 | 46048.4493 | 15.6444 | TS | 2 | 6.5831 | 7.2212 | 5.8906 | 1.3789 | 0.04826 | 5.8423 | 1.3465 | 0.021739 | 2.2092 | 3.534 | 2.1875 | 0.19095 | 0.23601 | 2.0433 | 1.6532 | 2.6708 | 0.38102 | 0.61557 | sand
501 | M0112 | A | 5 | H | 1 | 40 | 42 | M0112-A-5-1 | M0112_A_005_1 | 501-M0112-A-5-1,40-42 | 9.65 | 9.67 | 202 | 9.9245 | 19.0395 | 46048.4493 | 17.1789 | TS | 3 | 7.1675 | 9.115 | 7.2544 | 1.9281 | 0.067483 | 7.1869 | 1.8829 | 0.030398 | 2.7171 | 4.5695 | 2.6867 | 0.21153 | 0.26828 | 1.9947 | 1.5728 | 2.675 | 0.41205 | 0.70083 | sand
501 | M0112 | A | 6 | H | 1 | 38 | 40 | M0112-A-6-1 | M0112_A_006_1 | 501-M0112-A-6-1,38-40 | 11.83 | 11.85 | 203 | 10.0562 | 18.3873 | 46048.5069 | 16.862 | TS | 2 | 7.0725 | 8.3311 | 6.8058 | 1.5806 | 0.055322 | 6.7505 | 1.5436 | 0.02492 | 2.563 | 4.0816 | 2.5381 | 0.18973 | 0.23415 | 2.0411 | 1.6539 | 2.6597 | 0.37817 | 0.60817 | sand
501 | M0112 | A | 7 | H | 1 | 38 | 40 | M0112-A-7-1 | M0112_A_007_1 | 501-M0112-A-7-1,38-40 | 12.59 | 12.61 | 204 | 9.9425 | 18.7173 | 46048.5069 | 16.8216 | TS | 3 | 7.0162 | 8.7748 | 6.8791 | 1.9645 | 0.068756 | 6.8103 | 1.9184 | 0.030971 | 2.5577 | 4.4451 | 2.5267 | 0.22387 | 0.28845 | 1.974 | 1.5321 | 2.6953 | 0.43158 | 0.75925 | sand
501 | M0112 | A | 8 | H | 1 | 38 | 40 | M0112-A-8-1 | M0112_A_008_1 | 501-M0112-A-8-1,38-40 | 14.96 | 14.98 | 205 | 9.6086 | 17.2906 | 46048.5069 | 15.5778 | TS | 5 | 6.5398 | 7.682 | 5.9692 | 1.7749 | 0.062122 | 5.9071 | 1.7333 | 0.027983 | 2.231 | 3.9364 | 2.203 | 0.23105 | 0.30047 | 1.9516 | 1.5006 | 2.6813 | 0.44034 | 0.78679 | sand
501 | M0112 | A | 9 | H | 1 | 38 | 40 | M0112-A-9-1 | M0112_A_009_1 | 501-M0112-A-9-1,38-40 | 17.61 | 17.63 | 207 | 9.772 | 17.9485 | 46048.6403 | 16.3342 | MS | 3 | 6.7893 | 8.1765 | 6.5622 | 1.6728 | 0.05855 | 6.5037 | 1.6336 | 0.026374 | 2.4072 | 4.0145 | 2.3809 | 0.20459 | 0.25722 | 2.0367 | 1.62 | 2.7316 | 0.40693 | 0.68616 | sand
501 | M0112 | A | 10 | H | 1 | 60 | 63 | M0112-A-10-1 | M0112_A_010_1 | 501-M0112-A-10-1,60-63 | 20.47 | 20.49 | 208 | 10.0436 | 21.2489 | 46048.6403 | 19.1006 | MS | 5 | 7.9294 | 11.2053 | 9.057 | 2.2262 | 0.077918 | 8.9791 | 2.174 | 0.035098 | 3.4255 | 5.5645 | 3.3904 | 0.19868 | 0.24793 | 2.0137 | 1.6136 | 2.6483 | 0.3907 | 0.64123 | sand
501 | M0112 | A | 11 | H | 1 | 11 | 113 | M0112-A-11-1 | M0112_A_011_1 | 501-M0112-A-11-1,11-113 | 21.39 | 21.41 | 209 | 9.6794 | 19.5214 | 46048.6403 | 17.9381 | MS | 1 | 7.4685 | 9.842 | 8.2587 | 1.6407 | 0.057425 | 8.2013 | 1.6023 | 0.025867 | 3.128 | 4.7044 | 3.1021 | 0.16671 | 0.20006 | 2.0921 | 1.7433 | 2.6438 | 0.34059 | 0.51651 | sand
501 | M0112 | A | 13 | H | 1 | 24 | 26 | M0112-A-13-1 | M0112_A_013_1 | 501-M0112-A-13-1,24-26 | 24.16 | 24.18 | 233 | 9.9605 | 18.3021 | 46048.6403 | 17.1424 | MS | 5 | 7.144 | 8.3416 | 7.1819 | 1.2018 | 0.042062 | 7.1398 | 1.1736 | 0.018947 | 2.6774 | 3.8321 | 2.6585 | 0.14407 | 0.16832 | 2.1768 | 1.8632 | 2.6857 | 0.30626 | 0.44146 | sand
501 | M0112 | A | 14 | H | 1 | 26 | 28 | M0112-A-14-1 | M0112_A_014_1 | 501-M0112-A-14-1,26-28 | 24.59 | 24.61 | 234 | 10.0063 | 18.956 | 46048.6403 | 17.6286 | MS | 1 | 7.354 | 8.9497 | 7.6223 | 1.3755 | 0.048144 | 7.5742 | 1.3433 | 0.021687 | 2.8669 | 4.1885 | 2.8452 | 0.1537 | 0.18161 | 2.1367 | 1.8083 | 2.6621 | 0.32071 | 0.47213 | sand
501 | M0112 | A | 15 | H | 1 | 48 | 50 | M0112-A-15-1 | M0112_A_015_1 | 501-M0112-A-15-1,48-50 | 26.27 | 26.29 | 235 | 9.9943 | 17.3248 | 46048.6403 | 16.167 | MS | 2 | 6.5989 | 7.3305 | 6.1727 | 1.1998 | 0.041993 | 6.1307 | 1.1717 | 0.018916 | 2.1172 | 3.2699 | 2.0982 | 0.16367 | 0.1957 | 2.2418 | 1.8749 | 2.9218 | 0.35832 | 0.55841 | sand
501 | M0112 | A | 16 | H | 1 | 38 | 40 | M0112-A-16-1 | M0112_A_016_1 | 501-M0112-A-16-1,38-40 | 28.05 | 28.07 | 230 | 9.805 | 17.6291 | 46048.6972 | 16.2586 | MS | 1 | 6.8306 | 7.8241 | 6.4536 | 1.4202 | 0.049707 | 6.4039 | 1.3869 | 0.022391 | 2.4337 | 3.7983 | 2.4113 | 0.18152 | 0.22177 | 2.0599 | 1.686 | 2.6557 | 0.36515 | 0.57516 | sand
501 | M0112 | A | 20 | H | 1 | 38 | 40 | M0112-A-20-1 | M0112_A_020_1 | 501-M0112-A-20-1,38-40 | 33.51 | 33.53 | 231 | 9.8868 | 21.284 | 46048.6972 | 17.9371 | MS | 2 | 7.8529 | 11.3972 | 8.0503 | 3.4683 | 0.12139 | 7.9289 | 3.387 | 0.05468 | 3.4194 | 6.7517 | 3.3647 | 0.30431 | 0.43742 | 1.6881 | 1.1744 | 2.3565 | 0.50165 | 1.0066 | sand
501 | M0112 | A | 21 | H | 1 | 38 | 40 | M0112-A-21-1 | M0112_A_021_1 | 501-M0112-A-21-1,38-40 | 35.19 | 35.21 | 232 | 9.8775 | 21.3052 | 46048.6972 | 19.0659 | MS | 3 | 7.8583 | 11.4277 | 9.1884 | 2.3205 | 0.081218 | 9.1072 | 2.2661 | 0.036585 | 3.4289 | 5.6585 | 3.3923 | 0.20306 | 0.2548 | 2.0196 | 1.6095 | 2.6846 | 0.40048 | 0.66801 | sand
501 | M0112 | A | 22 | H | 1 | 38 | 40 | M0112-A-22-1 | M0112_A_022_1 | 501-M0112-A-22-1,38-40 | 37.17 | 37.19 | 161 | 9.7497 | 20.9198 | 46048.7882 | 18.5484 | MS | 2 | 7.7394 | 11.1701 | 8.7987 | 2.4574 | 0.086009 | 8.7127 | 2.3998 | 0.038743 | 3.3673 | 5.7284 | 3.3286 | 0.22 | 0.28205 | 1.9499 | 1.521 | 2.6175 | 0.41893 | 0.72097 | sand
501 | M0112 | A | 23 | H | 1 | 44 | 46 | M0112-A-23-1 | M0112_A_023_1 | 501-M0112-A-23-1,44-46 | 39.03 | 39.05 | 168 | 9.8671 | 19.0955 | 46048.7882 | 16.4892 | MS | 3 | 6.8772 | 9.2284 | 6.6221 | 2.7008 | 0.094529 | 6.5276 | 2.6375 | 0.042581 | 2.4525 | 5.0474 | 2.4099 | 0.29266 | 0.41376 | 1.8283 | 1.2932 | 2.7086 | 0.52255 | 1.0945 | clay
501 | M0112 | A | 24 | H | 1 | 38 | 40 | M0112-A-24-1 | M0112_A_024_1 | 501-M0112-A-24-1,38-40 | 41.76 | 41.78 | 169 | 9.4825 | 20.9432 | 46048.7882 | 19.1298 | MS | 5 | 7.8993 | 11.4607 | 9.6473 | 1.8792 | 0.065771 | 9.5815 | 1.8351 | 0.029627 | 3.6471 | 5.4526 | 3.6174 | 0.16397 | 0.19612 | 2.1019 | 1.7573 | 2.6487 | 0.33656 | 0.5073 | sand
501 | M0112 | A | 25 | H | 1 | 38 | 40 | M0112-A-25-1 | M0112_A_025_1 | 501-M0112-A-25-1,38-40 | 44.52 | 44.54 | 170 | 9.595 | 17.8546 | 46048.791 | 17.7094 | MS | 3 | 7.3339 | 8.2596 | 8.1144 | 0.15047 | 0.0052663 | 8.1091 | 0.14694 | 0.0023722 | 3.0312 | 3.1758 | 3.0288 | 0.018217 | 0.018555 | 2.6008 | 2.5534 | 2.6773 | 0.046269 | 0.048514 | sand
501 | M0112 | A | 28 | H | 1 | 38 | 40 | M0112-A-28-1 | M0112_A_028_1 | 501-M0112-A-28-1,38-40 | 46.81 | 46.83 | 236 | 9.8712 | 21.2786 | 46048.791 | 18.9183 | MS | 5 | 7.8426 | 11.4074 | 9.0471 | 2.4459 | 0.085607 | 8.9615 | 2.3886 | 0.038562 | 3.4161 | 5.7661 | 3.3775 | 0.21441 | 0.27294 | 1.9784 | 1.5542 | 2.6533 | 0.41425 | 0.70721 | sand
501 | M0112 | A | 29 | H | 1 | 18 | 20 | M0112-A-29-1 | M0112_A_029_1 | 501-M0112-A-29-1,18-20 | 47.61 | 47.63 | 237 | 9.8347 | 20.7559 | 46048.791 | 18.4306 | MS | 1 | 7.6417 | 10.9212 | 8.5959 | 2.4096 | 0.084337 | 8.5116 | 2.3532 | 0.03799 | 3.2315 | 5.5467 | 3.1935 | 0.22064 | 0.2831 | 1.969 | 1.5345 | 2.6653 | 0.42425 | 0.73685 | sand
501 | M0112 | A | 31 | H | 1 | 38 | 40 | M0112-A-31-1 | M0112_A_031_1 | 501-M0112-A-31-1,38-40 | 50.34 | 50.36 | 238 | 9.924 | 20.2892 | 46048.8389 | 18.3385 | MS | 5 | 7.6418 | 10.3652 | 8.4145 | 2.0215 | 0.070751 | 8.3437 | 1.9741 | 0.03187 | 3.1916 | 5.1338 | 3.1597 | 0.19502 | 0.24227 | 2.019 | 1.6253 | 2.6407 | 0.38453 | 0.62476 | sand
501 | M0112 | A | 32 | H | 1 | 43 | 45 | M0112-A-32-1 | M0112_A_032_1 | 501-M0112-A-32-1,43-45 | 51.88 | 51.9 | 239 | 10.0279 | 20.3792 | 46048.8389 | 18.2622 | MS | 1 | 7.5815 | 10.3513 | 8.2343 | 2.1938 | 0.076782 | 8.1575 | 2.1424 | 0.034587 | 3.0847 | 5.1925 | 3.0501 | 0.21193 | 0.26893 | 1.9935 | 1.571 | 2.6745 | 0.41259 | 0.70239 | sand
501 | M0112 | A | 33 | H | 1 | 38 | 40 | M0112-A-33-1 | M0112_A_033_1 | 501-M0112-A-33-1,38-40 | 53.99 | 54.01 | 181 | 9.5058 | 20.034 | 46048.8389 | 17.8571 | MS | 2 | 7.3153 | 10.5282 | 8.3513 | 2.2559 | 0.078955 | 8.2723 | 2.203 | 0.035565 | 3.0526 | 5.22 | 3.017 | 0.21427 | 0.2727 | 2.0169 | 1.5847 | 2.7419 | 0.42203 | 0.73018 | sand
501 | M0112 | A | 34 | H | 1 | 44 | 46 | M0112-A-34-1 | M0112_A_034_1 | 501-M0112-A-34-1,44-46 | 55.59 | 55.61 | 182 | 9.7033 | 18.7245 | 46048.9257 | 16.7326 | TS | 1 | 6.9561 | 9.0212 | 7.0293 | 2.0641 | 0.072245 | 6.9571 | 2.0158 | 0.032543 | 2.6048 | 4.5881 | 2.5723 | 0.22881 | 0.2967 | 1.9662 | 1.5163 | 2.7046 | 0.43935 | 0.78364 | clay
501 | M0112 | A | 36 | R | 1 | 38 | 40 | M0112-A-36-1 | M0112_A_036_1 | 501-M0112-A-36-1,38-40 | 56.68 | 56.7 | 183 | 9.6636 | 20.3765 | 46048.9257 | 17.8176 | TS | 2 | 7.3318 | 10.7129 | 8.154 | 2.6517 | 0.09281 | 8.0612 | 2.5896 | 0.041806 | 2.9983 | 5.5461 | 2.9565 | 0.24752 | 0.32895 | 1.9316 | 1.4535 | 2.7266 | 0.46692 | 0.87588 | clay
501 | M0112 | A | 37 | R | 1 | 18 | 20 | M0112-A-37-1 | M0112_A_037_1 | 501-M0112-A-37-1,18-20 | 59.39 | 59.41 | 184 | 9.8976 | 21.001 | 46048.9257 | 18.8864 | TS | 3 | 7.7922 | 11.1034 | 8.9888 | 2.1913 | 0.076695 | 8.9121 | 2.1399 | 0.034547 | 3.3538 | 5.4592 | 3.3193 | 0.19735 | 0.24588 | 2.0339 | 1.6325 | 2.685 | 0.39199 | 0.6447 | sand
501 | M0112 | A | 38 | R | 1 | 28 | 30 | M0112-A-38-1 | M0112_A_038_1 | 501-M0112-A-38-1,28-30 | 59.89 | 59.91 | 185 | 9.8465 | 22.6698 | 46049.3264 | 19.9149 | TS | 2 | 8.1613 | 12.8233 | 10.0684 | 2.8548 | 0.099919 | 9.9685 | 2.7879 | 0.045008 | 3.7458 | 6.4887 | 3.7008 | 0.22263 | 0.28638 | 1.9762 | 1.5363 | 2.6936 | 0.42965 | 0.75332 | clay | 3 runs?
501 | M0112 | A | 39 | R | 1 | 38 | 40 | M0112-A-39-1 | M0112_A_039_1 | 501-M0112-A-39-1,38-40 | 60.89 | 60.91 | 186 | 9.8185 | 20.3959 | 46049.3264 | 17.5316 | TS | 3 | 7.3217 | 10.5774 | 7.7131 | 2.9682 | 0.10389 | 7.6092 | 2.8986 | 0.046796 | 2.9188 | 5.7706 | 2.872 | 0.28062 | 0.39008 | 1.833 | 1.3186 | 2.6495 | 0.50231 | 1.0093 | clay | 3 runs?
501 | M0112 | A | 40 | R | 1 | 38 | 40 | M0112-A-40-1 | M0112_A_040_1 | 501-M0112-A-40-1,38-40 | 62.59 | 62.61 | 187 | 9.7688 | 20.6906 | 46049.3264 | 17.8364 | TS | 5 | 7.3615 | 10.9218 | 8.0676 | 2.9577 | 0.10352 | 7.9641 | 2.8884 | 0.046631 | 2.9809 | 5.8226 | 2.9342 | 0.27081 | 0.37138 | 1.8757 | 1.3678 | 2.7142 | 0.49606 | 0.98438 | clay | 3 runs?
501 | M0112 | A | 41 | H | 1 | 63.5 | 65.5 | M0112-A-41-1 | M0112_A_041_1 | 501-M0112-A-41-1,63.5-65.5 | 65.845 | 65.865 | 188 | 9.8792 | 19.1796 | 46049.3861 | 16.4311 | TS | 3 | 6.8913 | 9.3004 | 6.5519 | 2.8482 | 0.099687 | 6.4522 | 2.7814 | 0.044904 | 2.4612 | 5.1977 | 2.4163 | 0.30624 | 0.44143 | 1.7893 | 1.2414 | 2.6703 | 0.53513 | 1.1511 | clay | 3 runs?
501 | M0112 | A | 42 | H | 1 | 35.5 | 37.5 | M0112-A-42-1 | M0112_A_042_1 | 501-M0112-A-42-1,35.5-37.5 | 67.945 | 67.965 | 189 | 9.7583 | 19.7846 | 46049.3861 | 17.223 | TS | 5 | 7.1277 | 10.0263 | 7.4647 | 2.6545 | 0.092908 | 7.3718 | 2.5923 | 0.04185 | 2.7518 | 5.3022 | 2.7099 | 0.26475 | 0.36009 | 1.891 | 1.3903 | 2.7203 | 0.48891 | 0.95659 | clay | 3 runs?
501 | M0112 | A | 43 | H | 1 | 33 | 35 | M0112-A-43-1 | M0112_A_043_1 | 501-M0112-A-43-1,33-35 | 68.67 | 68.69 | 190 | 9.7571 | 21.4721 | 46049.3861 | 18.9373 | TS | 1 | 7.7823 | 11.715 | 9.1802 | 2.6267 | 0.091936 | 9.0883 | 2.5652 | 0.041413 | 3.4069 | 5.9307 | 3.3655 | 0.22422 | 0.28903 | 1.9753 | 1.5324 | 2.7004 | 0.43253 | 0.76219 | clay | 3 runs?
501 | M0112 | A | 44 | H | 1 | 7 | 9 | M0112-A-44-1 | M0112_A_044_1 | 501-M0112-A-44-1,7-9 | 69.49 | 69.51 | 240 | 9.859 | 18.1834 | 46049.4215 | 15.7194 | TS | 5 | 6.5876 | 8.3244 | 5.8604 | 2.5534 | 0.089368 | 5.771 | 2.4935 | 0.040256 | 2.1665 | 4.6198 | 2.1263 | 0.30673 | 0.44245 | 1.8019 | 1.2492 | 2.7142 | 0.53975 | 1.1727 | clay | 3 runs?
501 | M0112 | A | 45 | H | 1 | 50 | 52 | M0112-A-45-1 | M0112_A_045_1 | 501-M0112-A-45-1,50-52 | 70.58 | 70.6 | 241 | 9.8089 | 18.0278 | 46049.4215 | 16.227 | TS | 1 | 6.8065 | 8.2189 | 6.4181 | 1.8661 | 0.065314 | 6.3528 | 1.8224 | 0.029421 | 2.4079 | 4.2008 | 2.3785 | 0.22705 | 0.29375 | 1.9565 | 1.5123 | 2.671 | 0.43381 | 0.7662 | sand | 3 runs?
501 | M0112 | A | 46 | H | 1 | 40 | 42 | M0112-A-46-1 | M0112_A_046_1 | 501-M0112-A-46-1,40-42 | 71.51 | 71.53 | 242 | 9.9348 | 18.4865 | 46049.4215 | 16.1384 | TS | 2 | 6.745 | 8.5517 | 6.2036 | 2.4333 | 0.085164 | 6.1184 | 2.3762 | 0.038362 | 2.2899 | 4.6278 | 2.2516 | 0.28454 | 0.39769 | 1.8479 | 1.3221 | 2.7174 | 0.51347 | 1.0554 | clay | 3 runs?
501 | M0112 | A | 47 | H | 1 | 30 | 32 | M0112-A-47-1 | M0112_A_047_1 | 501-M0112-A-47-1,30-32 | 72.48 | 72.5 | 243 | 9.8368 | 21.1269 | 46049.5014 | 18.4597 | TS | 1 | 7.6172 | 11.2901 | 8.6229 | 2.7639 | 0.096738 | 8.5262 | 2.6992 | 0.043576 | 3.2061 | 5.8617 | 3.1625 | 0.24481 | 0.32417 | 1.9261 | 1.4546 | 2.696 | 0.46048 | 0.85349 | sand | 3 runs?
501 | M0112 | A | 48 | H | 2 | 41.5 | 43.5 | M0112-A-48-2 | M0112_A_048_2 | 501-M0112-A-48-2,41.5-43.5 | 73.425 | 73.445 | 245 | 9.8492 | 20.5042 | 46049.5014 | 18.1798 | TS | 2 | 7.4903 | 10.655 | 8.3306 | 2.4087 | 0.084305 | 8.2463 | 2.3523 | 0.037975 | 3.0736 | 5.3879 | 3.0356 | 0.22606 | 0.2921 | 1.9776 | 1.5305 | 2.7165 | 0.43658 | 0.77488 | clay | 3 runs?
501 | M0112 | A | 50 | R | 1 | 37 | 39 | M0112-A-50-1 | M0112_A_050_1 | 501-M0112-A-50-1,37-39 | 75.76 | 75.78 | 246 | 9.7553 | 20.9116 | 46049.5014 | 17.9295 | TS | 3 | 7.4268 | 11.1563 | 8.1742 | 3.0903 | 0.10816 | 8.066 | 3.0178 | 0.04872 | 3.0522 | 6.0213 | 3.0035 | 0.277 | 0.38312 | 1.8528 | 1.3396 | 2.6855 | 0.50119 | 1.0048 | clay | 3 runs?
501 | M0112 | A | 51 | R | 1 | 41 | 43 | M0112-A-51-1 | M0112_A_051_1 | 501-M0112-A-51-1,41-43 | 77.65 | 77.67 | 247 | 9.8389 | 18.1853 | 46049.5681 | 15.917 | MS | 2 | 6.6465 | 8.3464 | 6.0781 | 2.3506 | 0.08227 | 5.9958 | 2.2955 | 0.037059 | 2.2344 | 4.4929 | 2.1974 | 0.28163 | 0.39203 | 1.8577 | 1.3345 | 2.7286 | 0.51092 | 1.0446 | clay | 3 runs
501 | M0112 | A | 52 | R | 1 | 35 | 37 | M0112-A-52-1 | M0112_A_052_1 | 501-M0112-A-52-1,35-37 | 80.56 | 80.58 | 248 | 9.6745 | 20.8324 | 46049.5681 | 17.7646 | MS | 3 | 7.3582 | 11.1579 | 8.0901 | 3.1791 | 0.11127 | 7.9788 | 3.1046 | 0.05012 | 3.0199 | 6.0743 | 2.9697 | 0.28492 | 0.39844 | 1.8369 | 1.3135 | 2.6867 | 0.5111 | 1.0454 | clay | 3 runs
501 | M0112 | A | 53 | R | 1 | 40 | 42 | M0112-A-53-1 | M0112_A_053_1 | 501-M0112-A-53-1,40-42 | 83.61 | 83.63 | 249 | 9.9565 | 17.5525 | 46049.5681 | 15.2105 | MS | 5 | 6.3873 | 7.596 | 5.254 | 2.4269 | 0.084943 | 5.1691 | 2.3701 | 0.038263 | 1.9225 | 4.2543 | 1.8842 | 0.3195 | 0.46951 | 1.7855 | 1.215 | 2.7433 | 0.5571 | 1.2578 | clay | 3 runs
501 | M0112 | A | 54 | R | 1 | 70 | 72 | M0112-A-54-1 | M0112_A_054_1 | 501-M0112-A-54-1,70-72 | 86.91 | 86.93 | 1 | 9.8663 | 20.1656 | 46049.6326 | 17.378 | MS | 3 | 7.255 | 10.2993 | 7.5117 | 2.8887 | 0.1011 | 7.4106 | 2.821 | 0.045543 | 2.8307 | 5.6061 | 2.7851 | 0.28048 | 0.38981 | 1.8372 | 1.3219 | 2.6608 | 0.5032 | 1.0129 | clay | 3 runs
501 | M0112 | A | 55 | R | 1 | 43 | 45 | M0112-A-55-1 | M0112_A_055_1 | 501-M0112-A-55-1,43-45 | 88.14 | 88.16 | 2 | 9.4933 | 15.6806 | 46049.6326 | 13.6794 | MS | 5 | 5.8274 | 6.1873 | 4.1861 | 2.0738 | 0.072582 | 4.1135 | 2.0252 | 0.032695 | 1.5703 | 3.5628 | 1.5376 | 0.33517 | 0.50414 | 1.7366 | 1.1546 | 2.6752 | 0.56842 | 1.3171 | clay | 3 runs
501 | M0112 | A | 56 | R | 1 | 41 | 43 | M0112-A-56-1 | M0112_A_056_1 | 501-M0112-A-56-1,41-43 | 89.62 | 89.64 | 3 | 9.7539 | 20.385 | 46049.6326 | 16.8879 | MS | 1 | 7.1066 | 10.6311 | 7.134 | 3.6239 | 0.12684 | 7.0072 | 3.539 | 0.057134 | 2.7327 | 6.2145 | 2.6755 | 0.34088 | 0.51718 | 1.7107 | 1.1275 | 2.619 | 0.56947 | 1.3227 | clay | 3 runs
501 | M0112 | A | 57 | R | 1 | 40 | 42 | M0112-A-57-1 | M0112_A_057_1 | 501-M0112-A-57-1,40-42 | 91.11 | 91.13 | 4 | 9.4749 | 20.2154 | 46049.7639 | 17.0072 | MS | 5 | 7.0703 | 10.7405 | 7.5323 | 3.3246 | 0.11636 | 7.4159 | 3.2466 | 0.052414 | 2.8215 | 6.0157 | 2.7691 | 0.30953 | 0.4483 | 1.7854 | 1.2328 | 2.6782 | 0.5397 | 1.1725 | clay | 3 runs
501 | M0112 | A | 59 | R | 1 | 38 | 40 | M0112-A-59-1 | M0112_A_059_1 | 501-M0112-A-59-1,38-40 | 94.09 | 94.11 | 6 | 9.8908 | 18.8895 | 46049.7639 | 15.9723 | MS | 1 | 6.9616 | 8.9987 | 6.0815 | 3.023 | 0.10581 | 5.9757 | 2.9522 | 0.04766 | 2.5263 | 5.4308 | 2.4786 | 0.33594 | 0.50588 | 1.657 | 1.1003 | 2.4109 | 0.5436 | 1.1911 | clay | 3 runs
501 | M0112 | A | 60 | R | 1 | 38 | 40 | M0112-A-60-1 | M0112_A_060_1 | 501-M0112-A-60-1,38-40 | 95.59 | 95.61 | 7 | 9.8834 | 20.9529 | 46049.7639 | 18.8959 | MS | 2 | 7.8078 | 11.0695 | 9.0125 | 2.1316 | 0.074606 | 8.9379 | 2.0816 | 0.033606 | 3.3758 | 5.4238 | 3.3422 | 0.19257 | 0.23849 | 2.0409 | 1.6479 | 2.6743 | 0.3838 | 0.62284 | clay | 3 runs
501 | M0112 | A | 62 | H | 1 | 38 | 40 | M0112-A-62-1 | M0112_A_062_1 | 501-M0112-A-62-1,38-40 | 97.79 | 97.81 | 8 | 9.5216 | 20.3642 | 46049.766 | 18.7815 | MS | 1 | 7.795 | 10.8426 | 9.2599 | 1.6401 | 0.057404 | 9.2025 | 1.6017 | 0.025857 | 3.5252 | 5.101 | 3.4994 | 0.15126 | 0.17822 | 2.1256 | 1.804 | 2.6298 | 0.31399 | 0.4577 | sand | 3 runs
501 | M0112 | A | 63 | R | 1 | 8 | 10 | M0112-A-63-1 | M0112_A_063_1 | 501-M0112-A-63-1,8-10 | 98.94 | 98.96 | 9 | 9.5977 | 21.056 | 46049.766 | 19.6475 | MS | 2 | 8.0871 | 11.4583 | 10.0498 | 1.4596 | 0.051085 | 9.9987 | 1.4254 | 0.023011 | 3.7832 | 5.1856 | 3.7602 | 0.12738 | 0.14598 | 2.2097 | 1.9282 | 2.6591 | 0.27487 | 0.37907 | sand | 3 runs
501 | M0112 | A | 67 | R | 1 | 38 | 40 | M0112-A-67-1 | M0112_A_067_1 | 501-M0112-A-67-1,38-40 | 102.71 | 102.73 | 10 | 9.9909 | 21.8954 | 46049.766 | 20.3292 | MS | 3 | 8.4207 | 11.9045 | 10.3383 | 1.623 | 0.056805 | 10.2815 | 1.585 | 0.025588 | 3.9405 | 5.4999 | 3.9149 | 0.13634 | 0.15786 | 2.1645 | 1.8694 | 2.6263 | 0.28818 | 0.40486 | sand | 3 runs
501 | M0112 | A | 68 | R | 1 | 8 | 10 | M0112-A-68-1 | M0112_A_068_1 | 501-M0112-A-68-1,8-10 | 103.32 | 103.34 | 280 | 10.0747 | 20.2678 | 46049.7681 | 18.7637 | MS | 2 | 7.7332 | 10.1931 | 8.689 | 1.5587 | 0.054553 | 8.6344 | 1.5221 | 0.024573 | 3.2154 | 4.7129 | 3.1908 | 0.15291 | 0.18052 | 2.1628 | 1.8321 | 2.706 | 0.32297 | 0.47703 | sand | 3 runs
501 | M0112 | A | 70 | R | 1 | 38 | 40 | M0112-A-70-1 | M0112_A_070_1 | 501-M0112-A-70-1,38-40 | 104.66 | 104.68 | 281 | 9.8647 | 22.0951 | 46049.7681 | 20.2985 | MS | 3 | 8.2913 | 12.2304 | 10.4338 | 1.8618 | 0.065162 | 10.3686 | 1.8181 | 0.029352 | 3.8677 | 5.6564 | 3.8383 | 0.15222 | 0.17956 | 2.1622 | 1.8331 | 2.7014 | 0.32143 | 0.47368 | sand | 3 runs
501 | M0112 | A | 71 | R | 1 | 12 | 14 | M0112-A-71-1 | M0112_A_071_1 | 501-M0112-A-71-1,12-14 | 107.33 | 107.35 | 282 | 10.1076 | 21.7094 | 46049.7681 | 19.8843 | MS | 5 | 8.1389 | 11.6018 | 9.7767 | 1.8913 | 0.066195 | 9.7105 | 1.847 | 0.029818 | 3.6063 | 5.4235 | 3.5765 | 0.16302 | 0.19477 | 2.1392 | 1.7905 | 2.7151 | 0.34055 | 0.51641 | sand | 3 runs
501 | M0112 | A | 72 | H | 1 | 18 | 20 | M0112-A-72-1 | M0112_A_072_1 | 501-M0112-A-72-1,18-20 | 110.39 | 110.41 | 283 | 9.6502 | 19.814 | 46049.7708 | 17.6178 | MS | 3 | 7.3526 | 10.1638 | 7.9676 | 2.2759 | 0.079655 | 7.8879 | 2.2225 | 0.035881 | 3.0252 | 5.2118 | 2.9893 | 0.22392 | 0.28852 | 1.9502 | 1.5135 | 2.6387 | 0.42644 | 0.7435 | sand | 3 runs
501 | M0112 | A | 75 | H | 1 | 8 | 10 | M0112-A-75-1 | M0112_A_075_1 | 501-M0112-A-75-1,8-10 | 113.29 | 113.31 | 284 | 10.0555 | 20.7505 | 46049.7708 | 19.1507 | MS | 5 | 7.9244 | 10.695 | 9.0952 | 1.6578 | 0.058024 | 9.0372 | 1.619 | 0.026137 | 3.4152 | 5.008 | 3.3891 | 0.15501 | 0.18344 | 2.1356 | 1.8045 | 2.6666 | 0.32327 | 0.4777 | sand | 3 runs
501 | M0112 | A | 78 | H | 1 | 38 | 40 | M0112-A-78-1 | M0112_A_078_1 | 501-M0112-A-78-1,38-40 | 115.59 | 115.61 | 285 | 10.051 | 19.7659 | 46049.7708 | 17.9118 | MS | 1 | 7.4888 | 9.7149 | 7.8608 | 1.9213 | 0.067247 | 7.7936 | 1.8763 | 0.030292 | 2.9816 | 4.8276 | 2.9513 | 0.19777 | 0.24653 | 2.0123 | 1.6144 | 2.6407 | 0.38866 | 0.63575 | sand | 3 runs
501 | M0112 | A | 81 | R | 1 | 8 | 10 | M0112-A-81-1 | M0112_A_081_1 | 501-M0112-A-81-1,8-10 | 117.28 | 117.3 | 286 | 9.5493 | 21.5416 | 46049.7722 | 20.0117 | MS | 5 | 8.251 | 11.9923 | 10.4624 | 1.5854 | 0.055489 | 10.4069 | 1.5482 | 0.024995 | 3.9688 | 5.492 | 3.9438 | 0.1322 | 0.15234 | 2.1836 | 1.8949 | 2.6388 | 0.2819 | 0.39257 | sand | 3 runs
501 | M0112 | A | 82 | H | 1 | 38 | 40 | M0112-A-82-1 | M0112_A_082_1 | 501-M0112-A-82-1,38-40 | 119.59 | 119.61 | 287 | 10.169 | 18.8567 | 46049.7722 | 17.2934 | MS | 1 | 7.2702 | 8.6877 | 7.1244 | 1.62 | 0.0567 | 7.0677 | 1.582 | 0.025541 | 2.7101 | 4.2666 | 2.6846 | 0.18647 | 0.22921 | 2.0362 | 1.6565 | 2.6327 | 0.37079 | 0.58931 | sand | 3 runs
501 | M0112 | A | 85 | H | 1 | 38 | 40 | M0112-A-85-1 | M0112_A_085_1 | 501-M0112-A-85-1,38-40 | 121.95 | 121.97 | 288 | 10.1602 | 21.402 | 46049.7722 | 19.0701 | MS | 2 | 7.9578 | 11.2418 | 7.1332 | 4.2576 | 0.14902 | 6.9842 | 4.1578 | 0.067125 | 3.4017 | 7.4924 | 3.3345 | 0.37873 | 0.60961 | 1.5004 | 0.93217 | 2.0945 | 0.55494 | 1.2469 | sand | 3 runs
501 | M0112 | A | 58 | H | 1 | 52 | 54 | M0112-A-58-1 | M0112_A_058_1 | 501-M0112-A-58-1,52-54 | 92.73 | 92.75 | 289 | 9.6906 | 20.5522 | 46049.834 | 17.2042 | TS | 1 | 7.0976 | 10.8616 | 9.3795 | 1.5359 | 0.053755 | 9.3257 | 1.4999 | 0.024214 | 2.752 | 4.2277 | 2.7278 | 0.1414 | 0.16469 | 2.5692 | 2.2059 | 3.4187 | 0.35477 | 0.54984 |  | 3 runs
501 | M0112 | A | 84 | R | 1 | 38 | 40 | M0112-A-84-1 | M0112_A_084_1 | 501-M0112-A-84-1,38-40 | 120.74 | 120.76 | 270 | 9.7308 | 18.5204 | 46049.834 | 16.8735 | TS | 2 | 7.0641 | 8.7896 | 7.1427 | 1.7066 | 0.059732 | 7.083 | 1.6666 | 0.026906 | 2.7005 | 4.3402 | 2.6736 | 0.19416 | 0.24095 | 2.0251 | 1.6319 | 2.6492 | 0.384 | 0.62337 |  | 3 runs
501 | M0112 | A | 86 | H | 1 | 38 | 40 | M0112-A-86-1 | M0112_A_086_1 | 501-M0112-A-86-1,38-40 | 122.5 | 122.52 | 271 | 9.9113 | 19.8167 | 46049.834 | 18.0529 | TS | 3 | 7.5656 | 9.9054 | 8.1416 | 1.8278 | 0.063972 | 8.0776 | 1.7849 | 0.028816 | 3.1211 | 4.8772 | 3.0923 | 0.18452 | 0.22628 | 2.031 | 1.6562 | 2.6122 | 0.36598 | 0.57723 |  | 3 runs
501 | M0112 | A | 89 | H | 1 | 45 | 47 | M0112-A-89-1 | M0112_A_089_1 | 501-M0112-A-89-1,45-47 | 124.92 | 124.94 | 272 | 10.0933 | 13.625 | 46049.8979 | 11.0191 | TS | 2 | 5.1443 | 3.5317 | 0.9258 | 2.7004 | 0.094515 | 0.83129 | 2.6371 | 0.042574 | 0.61816 | 3.2127 | 0.57558 | 0.76462 | 3.2485 | 1.0993 | 0.25875 | 1.4443 | 0.82084 | 4.5817 |  | 3 runs
501 | M0112 | A | 87 | H | 1 | 8 | 10 | M0112-A-87-1 | M0112_A_087_1 | 501-M0112-A-87-1,8-10 | 124.23 | 124.25 | 273 | 9.643 | 19.5071 | 46049.8979 | 17.9602 | TS | 3 | 7.5139 | 9.8641 | 8.3172 | 1.603 | 0.056105 | 8.2611 | 1.5654 | 0.025273 | 3.1897 | 4.7298 | 3.1644 | 0.16251 | 0.19404 | 2.0855 | 1.7466 | 2.6106 | 0.33097 | 0.4947 |  | 3 runs
501 | M0112 | A | 90 | H | 1 | 38 | 40 | M0112-A-90-1 | M0112_A_090_1 | 501-M0112-A-90-1,38-40 | 126.27 | 126.29 | 274 | 9.9089 | 21.7066 | 46049.8979 | 19.0642 | TS | 5 | 7.893 | 11.7977 | 9.1553 | 2.7382 | 0.095838 | 9.0595 | 2.6741 | 0.04317 | 3.4495 | 6.0804 | 3.4064 | 0.2321 | 0.30225 | 1.9403 | 1.4899 | 2.6596 | 0.43978 | 0.78502 |  | 3 runs
501 | M0112 | A | 91 | H | 1 | 39 | 41 | M0112-A-91-1 | M0112_A_091_1 | 501-M0112-A-91-1,39-41 | 126.86 | 126.88 | 275 | 9.7669 | 18.4714 | 46049.8993 | 15.799 | TS | 3 | 6.7326 | 8.7045 | 6.0321 | 2.7693 | 0.096926 | 5.9352 | 2.7044 | 0.043661 | 2.3528 | 5.0136 | 2.3092 | 0.31815 | 0.4666 | 1.7362 | 1.1838 | 2.5703 | 0.53942 | 1.1712 | sand | 3 runs
501 | M0112 | A | 92 | H | 1 | 38 | 40 | M0112-A-92-1 | M0112_A_092_1 | 501-M0112-A-92-1,38-40 | 128.51 | 128.53 | 276 | 9.9183 | 19.8253 | 46049.8993 | 17.512 | TS | 5 | 7.2896 | 9.907 | 7.5937 | 2.3972 | 0.083902 | 7.5098 | 2.341 | 0.037794 | 2.8419 | 5.1452 | 2.8041 | 0.24197 | 0.31921 | 1.9255 | 1.4596 | 2.6781 | 0.45499 | 0.83484 | sand | 3 runs
501 | M0112 | A | 93 | H | 1 | 34 | 36 | M0112-A-93-1 | M0112_A_093_1 | 501-M0112-A-93-1,34-36 | 131.11 | 131.13 | 277 | 9.8652 | 20.776 | 46049.8993 | 17.8365 | TS | 1 | 7.4985 | 10.9108 | 7.9713 | 3.0461 | 0.10661 | 7.8647 | 2.9747 | 0.048024 | 3.0746 | 6.0013 | 3.0266 | 0.27918 | 0.38732 | 1.8181 | 1.3105 | 2.5985 | 0.49568 | 0.98285 | sand | 3 runs
501 | M0112 | A | 94 | H | 1 | 38 | 40 | M0112-A-94-1 | M0112_A_094_1 | 501-M0112-A-94-1,38-40 | 133.98 | 134 | 278 | 10.157 | 21.1139 | 46049.9319 | 18.0573 | TS | 5 | 7.5318 | 10.9569 | 7.9003 | 3.1675 | 0.11086 | 7.7894 | 3.0932 | 0.049937 | 2.9771 | 6.0204 | 2.9272 | 0.28908 | 0.40664 | 1.82 | 1.2938 | 2.6611 | 0.51379 | 1.0567 | sand | 3 runs
501 | M0112 | A | 95 | H | 1 | 36 | 38 | M0112-A-95-1 | M0112_A_095_1 | 501-M0112-A-95-1,36-38 | 136.62 | 136.64 | 279 | 9.9806 | 18.8421 | 46049.9319 | 16.1544 | TS | 1 | 7.0106 | 8.8615 | 6.1738 | 2.7852 | 0.097481 | 6.0763 | 2.7199 | 0.043911 | 2.535 | 5.211 | 2.4911 | 0.3143 | 0.45837 | 1.7005 | 1.1661 | 2.4392 | 0.52196 | 1.0919 | sand | 3 runs
501 | M0112 | A | 96 | H | 1 | 38 | 40 | M0112-A-96-1 | M0112_A_096_1 | 501-M0112-A-96-1,38-40 | 138.56 | 138.58 | 250 | 9.8892 | 19.3024 | 46049.9319 | 17.0619 | TS | 2 | 7.2799 | 9.4132 | 7.1727 | 2.3218 | 0.081262 | 7.0914 | 2.2673 | 0.036604 | 2.8453 | 5.076 | 2.8087 | 0.24665 | 0.3274 | 1.8544 | 1.397 | 2.5248 | 0.44668 | 0.80726 | sand | 3 runs
501 | M0112 | A | 99 | R | 1 | 53 | 55 | M0112-A-99-1 | M0112_A_099_1 | 501-M0112-A-99-1,53-55 | 141.59 | 141.61 | 251 | 9.814 | 19.8975 | 46050.4097 | 17.0822 | TS | 1 | 7.2606 | 10.0835 | 7.2682 | 2.9174 | 0.10211 | 7.1661 | 2.849 | 0.045995 | 2.8597 | 5.6627 | 2.8137 | 0.28933 | 0.40711 | 1.7807 | 1.2655 | 2.5468 | 0.50312 | 1.0126 | sand | 3 runs
501 | M0112 | A | 100 | R | 1 | 41 | 43 | M0112-A-100-1 | M0112_A_100_1 | 501-M0112-A-100-1,41-43 | 142.57 | 142.59 | 252 | 9.814 | 19.522 | 46050.4097 | 16.8039 | TS | 2 | 7.152 | 9.708 | 6.9899 | 2.8167 | 0.098584 | 6.8913 | 2.7507 | 0.044407 | 2.7511 | 5.4574 | 2.7067 | 0.29014 | 0.40873 | 1.7789 | 1.2628 | 2.546 | 0.50403 | 1.0162 | clay | 3 runs
501 | M0112 | A | 101 | R | 1 | 41 | 43 | M0112-A-101-1 | M0112_A_101_1 | 501-M0112-A-101-1,41-43 | 143.59 | 143.61 | 253 | 9.8927 | 19.5534 | 46050.4097 | 16.6183 | TS | 3 | 7.1234 | 9.6607 | 6.7256 | 3.0416 | 0.10645 | 6.6191 | 2.9703 | 0.047952 | 2.6872 | 5.6095 | 2.6393 | 0.31484 | 0.45951 | 1.7222 | 1.18 | 2.508 | 0.5295 | 1.1254 | clay | 3 runs
501 | M0112 | A | 102 | R | 1 | 41 | 43 | M0112-A-102-1 | M0112_A_102_1 | 501-M0112-A-102-1,41-43 | 146.74 | 146.76 | 254 | 9.8201 | 19.0874 | 46050.4569 | 16.003 | TS | 2 | 6.9472 | 9.2673 | 6.1829 | 3.1963 | 0.11187 | 6.071 | 3.1214 | 0.050392 | 2.5436 | 5.6145 | 2.4932 | 0.3449 | 0.52648 | 1.6506 | 1.0813 | 2.4351 | 0.55594 | 1.252 | clay | 3 runs
501 | M0112 | A | 103 | R | 1 | 39 | 41 | M0112-A-103-1 | M0112_A_103_1 | 501-M0112-A-103-1,39-41 | 148.62 | 148.64 | 255 | 9.9283 | 16.6391 | 46050.4569 | 14.6847 | TS | 3 | 6.2646 | 6.7108 | 4.7564 | 2.0253 | 0.070885 | 4.6855 | 1.9778 | 0.03193 | 1.8124 | 3.7583 | 1.7805 | 0.30179 | 0.43224 | 1.7856 | 1.2467 | 2.6315 | 0.52625 | 1.1108 | sand | 3 runs
501 | M0112 | A | 106 | H | 1 | 10.5 | 12.5 | M0112-A-106-1 | M0112_A_106_1 | 501-M0112-A-106-1,10.5-12.5 | 153.77 | 153.79 | 256 | 9.8771 | 17.5787 | 46050.4569 | 16.3096 | TS | 5 | 6.8645 | 7.7016 | 6.4325 | 1.3151 | 0.04603 | 6.3865 | 1.2843 | 0.020734 | 2.4353 | 3.6989 | 2.4146 | 0.17076 | 0.20592 | 2.0821 | 1.7266 | 2.645 | 0.34721 | 0.5319 | clay | 3 runs
501 | M0112 | A | 104 | R | 1 | 21 | 23 | M0112-A-104-1 | M0112_A_104_1 | 501-M0112-A-104-1,21-23 | 150.62 | 150.64 | 257 | 9.7717 | 16.0815 | 46050.5451 | 14.5757 | TS | 3 | 6.1493 | 6.3098 | 4.804 | 1.5604 | 0.054615 | 4.7494 | 1.5238 | 0.024601 | 1.7674 | 3.2666 | 1.7428 | 0.2473 | 0.32855 | 1.9316 | 1.4539 | 2.7252 | 0.46649 | 0.87438 | clay | 3 runs
501 | M0112 | A | 109 | H | 1 | 8 | 10 | M0112-A-109-1 | M0112_A_109_1 | 501-M0112-A-109-1,8-10 | 155.6 | 155.62 | 258 | 9.8593 | 19.9139 | 46050.5451 | 17.1861 | TS | 5 | 7.1846 | 10.0546 | 7.3268 | 2.8267 | 0.098936 | 7.2279 | 2.7605 | 0.044566 | 2.7634 | 5.4793 | 2.7188 | 0.28114 | 0.39109 | 1.835 | 1.3191 | 2.6585 | 0.5038 | 1.0153 | sand | 3 runs
501 | M0112 | A | 111 | H | 1 | 26 | 28 | M0112-A-111-1 | M0112_A_111_1 | 501-M0112-A-111-1,26-28 | 155.595 | 155.615 | 259 | 9.9797 | 20.6402 | 46050.5451 | 18.5771 | TS | 1 | 7.2 | 10.6605 | 8.5974 | 2.1379 | 0.074827 | 8.5226 | 2.0878 | 0.033706 | 2.7248 | 4.7789 | 2.6911 | 0.20055 | 0.25085 | 2.2307 | 1.7834 | 3.167 | 0.43688 | 0.77583 | sand | 3 runs
501 | M0112 | A | 112 | H | 1 | 38 | 40 | M0112-A-112-1 | M0112_A_112_1 | 501-M0112-A-112-1,38-40 | 157.75 | 157.77 | 210 | 9.752 | 20.6815 | 46050.5472 | 18.6859 | MS | 5 | 7.7355 | 10.9295 | 8.9339 | 2.068 | 0.072379 | 8.8615 | 2.0195 | 0.032603 | 3.3624 | 5.3493 | 3.3298 | 0.18921 | 0.23337 | 2.0432 | 1.6566 | 2.6613 | 0.37753 | 0.6065 | sand | 3 runs
501 | M0112 | A | 113 | H | 1 | 38 | 40 | M0112-A-113-1 | M0112_A_113_1 | 501-M0112-A-113-1,38-40 | 158.87 | 158.89 | 211 | 9.7985 | 21.7757 | 46050.5472 | 19.593 | MS | 1 | 8.0882 | 11.9772 | 9.7945 | 2.2619 | 0.079165 | 9.7153 | 2.2089 | 0.03566 | 3.6943 | 5.8674 | 3.6586 | 0.18885 | 0.23281 | 2.0413 | 1.6558 | 2.6555 | 0.37646 | 0.60374 | sand | 3 runs
501 | M0112 | A | 114 | H | 1 | 2 | 4 | M0112-A-114-1 | M0112_A_114_1 | 501-M0112-A-114-1,2-4 | 160.86 | 160.88 | 212 | 9.7664 | 20.133 | 46050.5472 | 18.4596 | MS | 2 | 7.6663 | 10.3666 | 8.6932 | 1.7341 | 0.060693 | 8.6325 | 1.6935 | 0.027339 | 3.2867 | 4.9529 | 3.2594 | 0.16728 | 0.20088 | 2.0931 | 1.7429 | 2.6485 | 0.34191 | 0.51956 | sand | 3 runs
501 | M0112 | A | 115 | H | 1 | 38 | 40 | M0112-A-115-1 | M0112_A_115_1 | 501-M0112-A-115-1,38-40 | 161.16 | 161.18 | 213 | 9.3755 | 17.8062 | 46050.5847 | 16.1294 | MS | 1 | 6.7624 | 8.4307 | 6.7539 | 1.7376 | 0.060817 | 6.6931 | 1.6969 | 0.027395 | 2.5581 | 4.2276 | 2.5307 | 0.20611 | 0.25961 | 1.9942 | 1.5832 | 2.6447 | 0.40138 | 0.67051 | sand | 3 runs
501 | M0112 | A | 116 | H | 1 | 38 | 40 | M0112-A-116-1 | M0112_A_116_1 | 501-M0112-A-116-1,38-40 | 163 | 163.02 | 214 | 9.996 | 20.3633 | 46050.5847 | 18.7143 | MS | 2 | 7.7895 | 10.3673 | 8.7183 | 1.7088 | 0.059808 | 8.6585 | 1.6688 | 0.026941 | 3.307 | 4.9488 | 3.28 | 0.16483 | 0.19736 | 2.0949 | 1.7496 | 2.6397 | 0.3372 | 0.50876 | sand | 3 runs
501 | M0112 | A | 117 | H | 1 | 38 | 40 | M0112-A-117-1 | M0112_A_117_1 | 501-M0112-A-117-1,38-40 | 164.8 | 164.82 | 215 | 10.084 | 21.5803 | 46050.5847 | 19.9108 | MS | 3 | 8.216 | 11.4963 | 9.8268 | 1.7301 | 0.060552 | 9.7662 | 1.6895 | 0.027276 | 3.694 | 5.3563 | 3.6668 | 0.15049 | 0.17715 | 2.1463 | 1.8233 | 2.6635 | 0.31543 | 0.46076 | sand | 3 runs
501 | M0112 | A | 118 | H | 1 | 27 | 29 | M0112-A-118-1 | M0112_A_118_1 | 501-M0112-A-118-1,27-29 | 167.92 | 167.94 | 216 | 10.0795 | 19.1563 | 46050.6778 | 17.2242 | MS | 2 | 7.2033 | 9.0768 | 7.1447 | 2.0022 | 0.070076 | 7.0746 | 1.9553 | 0.031566 | 2.6833 | 4.607 | 2.6518 | 0.22058 | 0.28301 | 1.9702 | 1.5356 | 2.6679 | 0.42441 | 0.73734 | sand | 3 runs
501 | M0112 | A | 119 | H | 1 | 38 | 40 | M0112-A-119-1 | M0112_A_119_1 | 501-M0112-A-119-1,38-40 | 170.78 | 170.8 | 217 | 9.6671 | 19.2151 | 46050.6778 | 17.3208 | MS | 3 | 7.2364 | 9.548 | 7.6537 | 1.963 | 0.068705 | 7.585 | 1.917 | 0.030948 | 2.9014 | 4.7874 | 2.8704 | 0.20559 | 0.2588 | 1.9944 | 1.5844 | 2.6425 | 0.40042 | 0.66784 | sand | 3 runs
501 | M0112 | A | 120 | H | 1 | 38 | 40 | M0112-A-120-1 | M0112_A_120_1 | 501-M0112-A-120-1,38-40 | 173.4 | 173.42 | 218 | 10.0969 | 21.1519 | 46050.6778 | 19.3525 | MS | 5 | 8.0179 | 11.055 | 9.2556 | 1.8647 | 0.065263 | 9.1903 | 1.821 | 0.029398 | 3.4901 | 5.2817 | 3.4607 | 0.16867 | 0.20289 | 2.0931 | 1.74 | 2.6556 | 0.34477 | 0.52618 | sand | 3 runs
501 | M0112 | A | 121 | H | 1 | 38 | 40 | M0112-A-121-1 | M0112_A_121_1 | 501-M0112-A-121-1,38-40 | 175.92 | 175.94 | 219 | 9.6617 | 17.6768 | 46050.7292 | 16.3653 | MS | 3 | 6.903 | 8.0151 | 6.7036 | 1.3591 | 0.047567 | 6.656 | 1.3272 | 0.021427 | 2.5704 | 3.8762 | 2.549 | 0.16956 | 0.20419 | 2.0678 | 1.7172 | 2.6113 | 0.3424 | 0.52069 | sand | 3 runs
501 | M0112 | A | 122 | H | 1 | 38 | 40 | M0112-A-122-1 | M0112_A_122_1 | 501-M0112-A-122-1,38-40 | 178.27 | 178.29 | 171 | 9.4852 | 21.1616 | 46050.7292 | 17.0651 | MS | 5 | 7.8588 | 11.6764 | 7.5799 | 4.2451 | 0.14858 | 7.4313 | 4.1456 | 0.066927 | 3.6053 | 7.684 | 3.5384 | 0.36356 | 0.57124 | 1.5196 | 0.96712 | 2.1002 | 0.53951 | 1.1716 | sand | 3 runs
501 | M0112 | A | 123 | H | 1 | 38 | 40 | M0112-A-123-1 | M0112_A_123_1 | 501-M0112-A-123-1,38-40 | 180.63 | 180.65 | 172 | 9.5744 | 19.1913 | 46050.7292 | 17.1139 | MS | 1 | 7.1638 | 9.6169 | 7.5395 | 2.1527 | 0.075346 | 7.4642 | 2.1023 | 0.03394 | 2.8703 | 4.9387 | 2.8364 | 0.22385 | 0.28841 | 1.9473 | 1.5114 | 2.6316 | 0.42568 | 0.74118 | sand | 3 runs
501 | M0112 | A | 124 | H | 1 | 38 | 40 | M0112-A-124-1 | M0112_A_124_1 | 501-M0112-A-124-1,38-40 | 183.31 | 183.33 | 173 | 9.5055 | 21.1468 | 46050.8243 | 19.2906 | MS | 5 | 7.9214 | 11.6413 | 9.7851 | 1.9235 | 0.067323 | 9.7178 | 1.8784 | 0.030326 | 3.6588 | 5.507 | 3.6285 | 0.16523 | 0.19794 | 2.1139 | 1.7646 | 2.6782 | 0.3411 | 0.51769 | sand | 3 runs
501 | M0112 | A | 125 | H | 1 | 38 | 40 | M0112-A-125-1 | M0112_A_125_1 | 501-M0112-A-125-1,38-40 | 185.8 | 185.82 | 174 | 9.8544 | 20.1014 | 46050.8243 | 18.4351 | MS | 1 | 7.6323 | 10.247 | 8.5807 | 1.7267 | 0.060436 | 8.5203 | 1.6863 | 0.027223 | 3.2133 | 4.8723 | 3.1861 | 0.16851 | 0.20266 | 2.1031 | 1.7487 | 2.6742 | 0.34609 | 0.52926 | sand | 3 runs
501 | M0112 | A | 126 | H | 1 | 44 | 46 | M0112-A-126-1 | M0112_A_126_1 | 501-M0112-A-126-1,44-46 | 198.26 | 198.28 | 175 | 9.6489 | 20.904 | 46050.8243 | 18.1442 | MS | 2 | 7.4862 | 11.2551 | 8.4953 | 2.8599 | 0.1001 | 8.3952 | 2.7929 | 0.045088 | 3.1593 | 5.9071 | 3.1143 | 0.2541 | 0.34066 | 1.9053 | 1.4212 | 2.6957 | 0.4728 | 0.8968 | clay | 3 runs
501 | M0112 | A | 127 | H | 1 | 38 | 40 | M0112-A-127-1 | M0112_A_127_1 | 501-M0112-A-127-1,38-40 | 189.01 | 189.03 | 176 | 9.7192 | 22.3937 | 46050.8264 | 19.9229 | MS | 1 | 8.2675 | 12.6745 | 10.2037 | 2.5604 | 0.089615 | 10.1141 | 2.5004 | 0.040367 | 3.9091 | 6.3692 | 3.8687 | 0.20201 | 0.25315 | 1.99 | 1.588 | 2.6143 | 0.39258 | 0.64631 | clay | 3 runs
501 | M0112 | A | 128 | H | 1 | 38 | 40 | M0112-A-128-1 | M0112_A_128_1 | 501-M0112-A-128-1,38-40 | 191.76 | 191.78 | 177 | 9.4539 | 19.9595 | 46050.8264 | 18.3844 | MS | 2 | 7.5931 | 10.5056 | 8.9305 | 1.6322 | 0.057128 | 8.8734 | 1.594 | 0.025733 | 3.3537 | 4.9219 | 3.3279 | 0.15537 | 0.18395 | 2.1345 | 1.8028 | 2.6663 | 0.32385 | 0.47897 | sand | 3 runs
501 | M0112 | A | 130 | H | 1 | 38 | 40 | M0112-A-130-1 | M0112_A_130_1 | 501-M0112-A-130-1,38-40 | 194.17 | 194.19 | 178 | 9.6099 | 20.5904 | 46050.8264 | 17.987 | MS | 3 | 7.5051 | 10.9805 | 8.3771 | 2.6978 | 0.094424 | 8.2827 | 2.6346 | 0.042533 | 3.1957 | 5.7878 | 3.1532 | 0.24569 | 0.32572 | 1.8972 | 1.4311 | 2.6268 | 0.4552 | 0.83553 | clay | 3 runs
501 | M0112 | A | 129 | H | 1 | 18 | 20 | M0112-A-129-1 | M0112_A_129_1 | 501-M0112-A-129-1,18-20 | 193.26 | 193.28 | 179 | 9.5829 | 20.5488 | 46050.8583 | 18.3416 | MS | 2 | 7.6192 | 10.9659 | 8.7587 | 2.2873 | 0.080054 | 8.6786 | 2.2336 | 0.03606 | 3.3219 | 5.5195 | 3.2859 | 0.20858 | 0.26355 | 1.9867 | 1.5724 | 2.6412 | 0.40468 | 0.67977 | clay | 3 runs
501 | M0112 | A | 132 | H | 1 | 38 | 40 | M0112-A-132-1 | M0112_A_132_1 | 501-M0112-A-132-1,38-40 | 195.59 | 195.61 | 180 | 9.5632 | 19.0031 | 46050.8583 | 16.6794 | MS | 3 | 6.9842 | 9.4399 | 7.1162 | 2.408 | 0.084279 | 7.0319 | 2.3515 | 0.037964 | 2.6958 | 5.0093 | 2.6578 | 0.25509 | 0.34244 | 1.8845 | 1.4038 | 2.6458 | 0.46943 | 0.88477 | clay | 3 runs
501 | M0112 | A | 133 | H | 1 | 38 | 40 | M0112-A-133-1 | M0112_A_133_1 | 501-M0112-A-133-1,38-40 | 197.59 | 197.61 | 151 | 9.7264 | 21.0972 | 46050.8583 | 18.5019 | MS | 5 | 7.6825 | 11.3708 | 8.7755 | 2.6894 | 0.09413 | 8.6814 | 2.6264 | 0.042401 | 3.3209 | 5.9049 | 3.2785 | 0.23652 | 0.30979 | 1.9257 | 1.4702 | 2.648 | 0.44478 | 0.8011 | clay | 3 runs
501 | M0112 | A | 134 | R | 1 | 18 | 20 | M0112-A-134-1 | M0112_A_134_1 | 501-M0112-A-134-1,18-20 | 200.39 | 200.41 | 240 | 9.859 | 22.6677 | 46050.9056 | 20.5638 | TS | 3 | 8.4844 | 12.8087 | 10.7048 | 2.1802 | 0.076307 | 10.6285 | 2.1291 | 0.034373 | 4.0633 | 6.1581 | 4.029 | 0.17021 | 0.20513 | 2.08 | 1.7259 | 2.638 | 0.34574 | 0.52845 | sand | 3 runs
501 | M0112 | A | 136 | H | 1 | 38 | 40 | M0112-A-136-1 | M0112_A_136_1 | 501-M0112-A-136-1,38-40 | 203.59 | 203.61 | 241 | 9.8089 | 19.6237 | 46050.9056 | 17.9674 | TS | 5 | 7.4762 | 9.8148 | 8.1585 | 1.7164 | 0.060073 | 8.0984 | 1.6761 | 0.02706 | 3.0776 | 4.7267 | 3.0505 | 0.17488 | 0.21194 | 2.0765 | 1.7133 | 2.6548 | 0.35461 | 0.54946 | sand | 3 runs
501 | M0112 | A | 138 | H | 1 | 38 | 40 | M0112-A-138-1 | M0112_A_138_1 | 501-M0112-A-138-1,38-40 | 208.09 | 208.11 | 242 | 9.9348 | 18.6123 | 46050.9056 | 17.0426 | TS | 1 | 7.151 | 8.6775 | 7.1078 | 1.6266 | 0.056932 | 7.0509 | 1.5885 | 0.025645 | 2.6959 | 4.2588 | 2.6703 | 0.18745 | 0.2307 | 2.0375 | 1.6556 | 2.6405 | 0.37299 | 0.59488 | sand | 3 runs
501 | M0112 | A | 139 | H | 1 | 38 | 40 | M0112-A-139-1 | M0112_A_139_1 | 501-M0112-A-139-1,38-40 | 208.32 | 208.34 | 243 | 9.8368 | 20.8103 | 46050.9056 | 18.9463 | TS | 5 | 7.8294 | 10.9735 | 9.1095 | 1.9316 | 0.067606 | 9.0419 | 1.8863 | 0.030453 | 3.4183 | 5.2742 | 3.3878 | 0.17602 | 0.21363 | 2.0806 | 1.7144 | 2.6689 | 0.35766 | 0.5568 | sand | 3 runs
501 | M0112 | A | 140 | H | 1 | 38 | 40 | M0112-A-140-1 | M0112_A_140_1 | 501-M0112-A-140-1,38-40 | 210.71 | 210.73 | 245 | 9.8492 | 20.7497 | 46050.9056 | 18.5419 | TS | 1 | 7.7135 | 10.9005 | 8.6927 | 2.2879 | 0.080076 | 8.6126 | 2.2343 | 0.03607 | 3.2968 | 5.495 | 3.2607 | 0.20989 | 0.26564 | 1.9837 | 1.5674 | 2.6413 | 0.4066 | 0.6852 | clay | 3 runs
501 | M0112 | A | 141 | H | 1 | 38 | 40 | M0112-A-141-1 | M0112_A_141_1 | 501-M0112-A-141-1,38-40 | 213.06 | 213.08 | 246 | 9.7553 | 21.2077 | 46050.9056 | 19.182 | TS | 2 | 7.9189 | 11.4524 | 9.4267 | 2.0992 | 0.073471 | 9.3532 | 2.05 | 0.033095 | 3.5443 | 5.5612 | 3.5112 | 0.1833 | 0.22443 | 2.0593 | 1.6819 | 2.6638 | 0.36862 | 0.58383 | sand | 3 runs
501 | M0112 | A | 137 | H | 1 | 9 | 11 | M0112-A-137-1 | M0112_A_137_1 | 501-M0112-A-137-1,9-11 | 205.66 | 205.68 | 230 | 9.805 | 20.8864 | 46051.3896 | 18.6832 | TS | 1 | 7.7948 | 11.0814 | 8.8782 | 2.2831 | 0.079909 | 8.7983 | 2.2296 | 0.035995 | 3.3979 | 5.5915 | 3.3619 | 0.20603 | 0.25949 | 1.9818 | 1.5735 | 2.617 | 0.39874 | 0.66319 | clay | 3 runs
501 | M0112 | A | 142 | H | 1 | 40 | 42 | M0112-A-142-1 | M0112_A_142_1 | 501-M0112-A-142-1,40-42 | 215.72 | 215.74 | 231 | 9.8868 | 22.3657 | 46051.3896 | 19.9403 | TS | 2 | 8.1846 | 12.4789 | 10.0535 | 2.5134 | 0.087968 | 9.9655 | 2.4545 | 0.039625 | 3.7511 | 6.1659 | 3.7114 | 0.20141 | 0.25221 | 2.0239 | 1.6162 | 2.6851 | 0.39807 | 0.66132 | clay | 3 runs
501 | M0112 | A | 143 | H | 1 | 42 | 44 | M0112-A-143-1 | M0112_A_143_1 | 501-M0112-A-143-1,42-44 | 216.49 | 216.51 | 232 | 9.8775 | 17.3219 | 46051.3896 | 15.7126 | TS | 3 | 6.6034 | 7.4444 | 5.8351 | 1.6677 | 0.058368 | 5.7767 | 1.6286 | 0.026292 | 2.174 | 3.7763 | 2.1477 | 0.22402 | 0.28869 | 1.9713 | 1.5297 | 2.6897 | 0.43126 | 0.75828 | clay | 3 runs
501 | M0112 | A | 144 | R | 1 | 41 | 43 | M0112-A-144-1 | M0112_A_144_1 | 501-M0112-A-144-1,41-43 | 216.45 | 216.47 | 233 | 9.9605 | 17.5348 | 46051.4153 | 15.8517 | TS | 2 | 6.6759 | 7.5743 | 5.8912 | 1.7441 | 0.061045 | 5.8302 | 1.7033 | 0.027498 | 2.2093 | 3.8851 | 2.1818 | 0.23027 | 0.29916 | 1.9496 | 1.5007 | 2.6722 | 0.43841 | 0.78067 | clay | 3 runs
501 | M0112 | A | 145 | R | 1 | 41 | 43 | M0112-A-145-1 | M0112_A_145_1 | 501-M0112-A-145-1,41-43 | 218.61 | 218.63 | 234 | 10.0063 | 19.4816 | 46051.4153 | 17.6548 | TS | 3 | 7.3757 | 9.4753 | 7.6485 | 1.8931 | 0.066257 | 7.5822 | 1.8487 | 0.029845 | 2.8886 | 4.7074 | 2.8587 | 0.19979 | 0.24967 | 2.0128 | 1.6107 | 2.6523 | 0.39272 | 0.64668 | clay | 3 runs
501 | M0112 | A | 147 | R | 1 | 8 | 10 | M0112-A-147-1 | M0112_A_147_1 | 501-M0112-A-147-1,8-10 | 220.23 | 220.25 | 235 | 9.9943 | 20.2912 | 46051.4153 | 17.9989 | TS | 5 | 7.4787 | 10.2969 | 8.0046 | 2.3754 | 0.08314 | 7.9215 | 2.3198 | 0.037451 | 2.997 | 5.2793 | 2.9595 | 0.23069 | 0.29987 | 1.9504 | 1.5005 | 2.6766 | 0.43941 | 0.78384 | clay | 3 runs
501 | M0112 | A | 148 | R | 1 | 8 | 10 | M0112-A-148-1 | M0112_A_148_1 | 501-M0112-A-148-1,8-10 | 221.62 | 221.64 | 236 | 9.8712 | 20.6713 | 46051.4674 | 18.521 | TS | 3 | 7.713 | 10.8001 | 8.6498 | 2.2283 | 0.07799 | 8.5718 | 2.1761 | 0.035131 | 3.2865 | 5.4274 | 3.2513 | 0.20632 | 0.25996 | 1.9899 | 1.5794 | 2.6364 | 0.40094 | 0.66929 | clay | 3 runs
501 | M0112 | A | 150 | H | 1 | 31.5 | 33.5 | M0112-A-150-1 | M0112_A_150_1 | 501-M0112-A-150-1,31.5-33.5 | 224.62 | 224.64 | 237 | 9.8347 | 22.7894 | 46051.4674 | 20.592 | TS | 5 | 8.427 | 12.9547 | 10.7573 | 2.2771 | 0.079698 | 10.6776 | 2.2237 | 0.0359 | 4.0168 | 6.2046 | 3.9809 | 0.17577 | 0.21326 | 2.0879 | 1.7209 | 2.6822 | 0.3584 | 0.5586 | clay | 3 runs
501 | M0112 | A | 152 | R | 1 | 11 | 13 | M0112-A-152-1 | M0112_A_152_1 | 501-M0112-A-152-1,11-13 | 225.74 | 225.76 | 239 | 10.0279 | 18.7081 | 46051.4674 | 16.6708 | TS | 1 | 6.9719 | 8.6802 | 6.6429 | 2.1112 | 0.073892 | 6.569 | 2.0617 | 0.033285 | 2.4751 | 4.5035 | 2.4418 | 0.24322 | 0.32139 | 1.9274 | 1.4586 | 2.6902 | 0.4578 | 0.84434 | sand | 3 runs
501 | M0112 | A | 151 | R | 1 | 43 | 45 | M0112-A-151-1 | M0112_A_151_1 | 501-M0112-A-151-1,43-45 | 224.74 | 224.76 | 239 | 10.0279 | 20.737 | 46051.4819 | 18.5369 | TS | 5 | 7.6828 | 10.7091 | 8.509 | 2.2799 | 0.079796 | 8.4292 | 2.2265 | 0.035944 | 3.186 | 5.3765 | 3.15 | 0.21289 | 0.27048 | 1.9918 | 1.5678 | 2.6759 | 0.41411 | 0.7068 | sand | 3 runs
501 | M0112 | A | 153 | R | 1 | 32 | 34 | M0112-A-153-1 | M0112_A_153_1 | 501-M0112-A-153-1,32-34 | 227.525 | 227.545 | 152 | 9.7155 | 18.4195 | 46051.4819 | 16.8403 | TS | 1 | 7.0643 | 8.704 | 7.1248 | 1.6365 | 0.057277 | 7.0675 | 1.5981 | 0.0258 | 2.7076 | 4.2799 | 2.6818 | 0.18801 | 0.23155 | 2.0337 | 1.6513 | 2.6354 | 0.3734 | 0.59592 | clay | 3 runs
501 | M0112 | A | 154 | H | 1 | 35 | 37 | M0112-A-154-1 | M0112_A_154_1 | 501-M0112-A-154-1,35-37 | 228.32 | 228.34 | 153 | 9.6697 | 21.5481 | 46051.4819 | 19.193 | TS | 2 | 7.943 | 11.8784 | 9.5233 | 2.4405 | 0.085418 | 9.4379 | 2.3833 | 0.038477 | 3.6068 | 5.9517 | 3.5683 | 0.20546 | 0.25859 | 1.9958 | 1.5858 | 2.6449 | 0.40045 | 0.66791 | clay | 3 runs
501 | M0112 | A | 155 | H | 1 | 15.5 | 17.5 | M0112-A-155-1 | M0112_A_155_1 | 501-M0112-A-155-1,15.5-17.5 | 229.27 | 229.29 | 154 | 9.7118 | 22.007 | 46051.5514 | 19.488 | TS | 1 | 8.0565 | 12.2952 | 9.7762 | 2.6104 | 0.091363 | 9.6848 | 2.5492 | 0.041154 | 3.7014 | 6.2095 | 3.6603 | 0.21231 | 0.26953 | 1.9801 | 1.5597 | 2.6459 | 0.41053 | 0.69644 | clay | 3 runs
501 | M0112 | A | 156 | H | 1 | 28 | 30 | M0112-A-156-1 | M0112_A_156_1 | 501-M0112-A-156-1,28-30 | 230.77 | 230.79 | 155 | 9.7377 | 14.2743 | 46051.5514 | 11.5375 | TS | 2 | 5.5057 | 4.5366 | 1.7998 | 2.8361 | 0.099262 | 1.7005 | 2.7696 | 0.044713 | 1.139 | 3.8639 | 1.0943 | 0.62515 | 1.6677 | 1.1741 | 0.44011 | 1.554 | 0.71679 | 2.5309 | sand | 3 runs
501 | M0112 | A | 156 | H | 1 | 41 | 43 | M0112-A-156-1 | M0112_A_156_1 | 501-M0112-A-156-1,41-43 | 230.8 | 230.82 | 156 | 9.6449 | 21.2076 | 46051.5514 | 18.2995 | TS | 3 | 7.6496 | 11.5627 | 8.6546 | 3.0136 | 0.10548 | 8.5491 | 2.9429 | 0.047511 | 3.3245 | 6.22 | 3.277 | 0.26063 | 0.3525 | 1.859 | 1.3745 | 2.6088 | 0.47314 | 0.89805 | clay | 3 runs
501 | M0112 | A | 157 | H | 1 | 41 | 43 | M0112-A-157-1 | M0112_A_157_1 | 501-M0112-A-157-1,41-43 | 231.335 | 231.355 | 157 | 9.6017 | 19.319 | 46051.559 | 17.5607 | MS | 2 | 7.3258 | 9.7173 | 7.959 | 1.8221 | 0.063773 | 7.8952 | 1.7794 | 0.028726 | 3.0201 | 4.7707 | 2.9914 | 0.18751 | 0.23078 | 2.0369 | 1.6549 | 2.6393 | 0.37297 | 0.59483 | sand | 3 runs
501 | M0112 | A | 159 | R | 1 | 41 | 43 | M0112-A-159-1 | M0112_A_159_1 | 501-M0112-A-159-1,41-43 | 233.35 | 233.37 | 158 | 9.5899 | 19.9764 | 46051.559 | 17.8736 | MS | 3 | 7.2964 | 10.3865 | 8.2837 | 2.1791 | 0.076267 | 8.2074 | 2.128 | 0.034355 | 2.996 | 5.0896 | 2.9616 | 0.2098 | 0.2655 | 2.0407 | 1.6126 | 2.7712 | 0.4181 | 0.71852 | sand | 3 runs
501 | M0112 | A | 160 | R | 1 | 41 | 43 | M0112-A-160-1 | M0112_A_160_1 | 501-M0112-A-160-1,41-43 | 235.62 | 235.64 | 159 | 9.716 | 19.8493 | 46051.559 | 17.5957 | MS | 5 | 7.3095 | 10.1333 | 7.8797 | 2.3353 | 0.081737 | 7.798 | 2.2806 | 0.036818 | 2.9525 | 5.1963 | 2.9157 | 0.23046 | 0.29948 | 1.9501 | 1.5007 | 2.6744 | 0.43889 | 0.78217 | clay | 3 runs
501 | M0112 | A | 160 | R | 1 | 91 | 93 | M0112-A-160-1 | M0112_A_160_1 | 501-M0112-A-160-1,91-93 | 235.62 | 235.64 | 160 | 9.4581 | 20.4744 | 46051.5875 | 18.0418 | MS | 3 | 7.4867 | 11.0163 | 8.5837 | 2.5208 | 0.088229 | 8.4955 | 2.4617 | 0.039743 | 3.2454 | 5.6674 | 3.2057 | 0.22883 | 0.29673 | 1.9438 | 1.499 | 2.6501 | 0.43437 | 0.76794 | clay | 3 runs
501 | M0112 | A | 161 | R | 1 | 38 | 40 | M0112-A-161-1 | M0112_A_161_1 | 501-M0112-A-161-1,38-40 | 238.62 | 238.64 | 161 | 9.7497 | 19.6691 | 46051.5875 | 17.3047 | MS | 5 | 7.5778 | 9.9194 | 7.555 | 2.4502 | 0.085755 | 7.4692 | 2.3927 | 0.038629 | 3.2057 | 5.5598 | 3.1671 | 0.24701 | 0.32803 | 1.7841 | 1.3434 | 2.3584 | 0.43036 | 0.75549 | sand | 3 runs
501 | M0112 | A | 162 | R | 1 | 40 | 42 | M0112-A-162-1 | M0112_A_162_1 | 501-M0112-A-162-1,40-42 | 240.62 | 240.64 | 162 | 9.8842 | 17.9381 | 46051.6014 | 16.2377 | MS | 1 | 6.8254 | 8.0539 | 6.3535 | 1.7621 | 0.061673 | 6.2918 | 1.7208 | 0.02778 | 2.393 | 4.086 | 2.3652 | 0.21879 | 0.28006 | 1.9711 | 1.5398 | 2.6601 | 0.42114 | 0.72753 | sand | 3 runs
501 | M0112 | A | 163 | R | 1 | 32 | 34 | M0112-A-163-1 | M0112_A_163_1 | 501-M0112-A-163-1,32-34 | 243.12 | 243.14 | 163 | 9.5631 | 17.9038 | 46051.7715 | 16.1815 | MS | 5 | 6.7877 | 8.3407 | 6.6184 | 1.7848 | 0.062467 | 6.5559 | 1.7429 | 0.028138 | 2.4993 | 4.2141 | 2.4712 | 0.21398 | 0.27224 | 1.9792 | 1.5557 | 2.653 | 0.4136 | 0.70531 | clay | 3 runs
501 | M0112 | A | 164 | R | 1 | 30 | 32 | M0112-A-164-1 | M0112_A_164_1 | 501-M0112-A-164-1,30-32 | 244.09 | 244.11 | 164 | 9.9097 | 21.4808 | 46051.7715 | 16.6872 | MS | 1 | 7.777 | 11.5711 | 6.7775 | 4.9675 | 0.17386 | 6.6036 | 4.851 | 0.078316 | 3.3332 | 8.1059 | 3.2549 | 0.4293 | 0.75223 | 1.4275 | 0.81467 | 2.0288 | 0.59846 | 1.4904 | clay | 3 runs
501 | M0112 | A | 165 | R | 1 | 45 | 47 | M0112-A-165-1 | M0112_A_165_1 | 501-M0112-A-165-1,45-47 | 245.61 | 245.63 | 165 | 9.8137 | 19.9236 | 46051.7715 | 19.9768 | MS | 2 | 6.9834 | 10.1099 | 10.1631 | -0.05513 | -0.0019295 | 10.165 | -0.053837 | -0.00086916 | 2.5826 | 2.5297 | 2.5835 | -0.005453 | -0.0054235 | 3.9965 | 4.0183 | 3.9346 | -0.021282 | -0.020839 | clay | 3 runs
501 | M0112 | A | 167 | R | 1 | 38 | 40 | M0112-A-167-1 | M0112_A_167_1 | 501-M0112-A-167-1,38-40 | 249.13 | 249.15 | 166 | 9.5335 | 20.2182 | 46051.8118 | 18.593 | MS | 1 | 7.6573 | 10.6847 | 9.0595 | 1.6841 | 0.058945 | 9.0006 | 1.6447 | 0.026552 | 3.3822 | 5.0003 | 3.3556 | 0.15762 | 0.18712 | 2.1368 | 1.8 | 2.6822 | 0.32891 | 0.49012 | sand | 3 runs
501 | M0112 | A | 168 | R | 1 | 38 | 40 | M0112-A-168-1 | M0112_A_168_1 | 501-M0112-A-168-1,38-40 | 251.94 | 251.96 | 167 | 9.8196 | 20.7502 | 46051.8118 | 19.3361 | MS | 2 | 7.984 | 10.9306 | 9.5165 | 1.4654 | 0.051289 | 9.4652 | 1.431 | 0.023103 | 3.5806 | 4.9885 | 3.5575 | 0.13406 | 0.15482 | 2.1911 | 1.8974 | 2.6606 | 0.28687 | 0.40226 | sand | 3 runs
501 | M0112 | A | 169 | R | 1 | 38 | 40 | M0112-A-169-1 | M0112_A_169_1 | 501-M0112-A-169-1,38-40 | 254.51 | 254.53 | 168 | 9.8671 | 20.6386 | 46051.8118 | 18.7478 | MS | 3 | 7.7723 | 10.7715 | 8.8807 | 1.9594 | 0.068578 | 8.8121 | 1.9135 | 0.030891 | 3.3476 | 5.2302 | 3.3167 | 0.1819 | 0.22235 | 2.0595 | 1.6849 | 2.6569 | 0.36585 | 0.57692 | sand | 3 runs
501 | M0112 | A | 166 | R | 1 | 38 | 40 | M0112-A-166-1 | M0112_A_166_1 | 501-M0112-A-166-1,38-40 | 247.94 | 247.96 | 169 | 9.4825 | 16.5902 | 46051.8854 | 15.6484 | MS | 2 | 6.5524 | 7.1077 | 6.1659 | 0.97596 | 0.034159 | 6.1317 | 0.95308 | 0.015387 | 2.3002 | 3.2379 | 2.2848 | 0.13731 | 0.15916 | 2.1952 | 1.8938 | 2.6837 | 0.29436 | 0.41715 | sand | 3 runs
501 | M0112 | A | 170 | H | 1 | 38 | 40 | M0112-A-170-1 | M0112_A_170_1 | 501-M0112-A-170-1,38-40 | 257.4 | 257.42 | 170 | 9.595 | 20.7199 | 46051.8854 | 18.705 | MS | 3 | 7.7381 | 11.1249 | 9.11 | 2.088 | 0.073079 | 9.0369 | 2.039 | 0.032919 | 3.4354 | 5.4415 | 3.4025 | 0.18769 | 0.23105 | 2.0444 | 1.6607 | 2.656 | 0.37472 | 0.59928 | sand | 3 runs
501 | M0112 | A | 171 | H | 1 | 38 | 40 | M0112-A-171-1 | M0112_A_171_1 | 501-M0112-A-171-1,38-40 | 259.9 | 259.92 | 181 | 9.5058 | 21.0104 | 46051.8854 | 19.1236 | MS | 5 | 7.8898 | 11.5046 | 9.6178 | 1.9552 | 0.068433 | 9.5494 | 1.9094 | 0.030826 | 3.6271 | 5.5057 | 3.5963 | 0.16995 | 0.20475 | 2.0896 | 1.7345 | 2.6553 | 0.34681 | 0.53094 | sand | 3 runs
501 | M0112 | A | 172 | H | 1 | 38 | 40 | M0112-A-172-1 | M0112_A_172_1 | 501-M0112-A-172-1,38-40 | 262.2 | 262.22 | 182 | 9.7033 | 19.4489 | 46051.9132 | 17.9679 | TS | 3 | 7.4677 | 9.7456 | 8.2646 | 1.5347 | 0.053715 | 8.2109 | 1.4987 | 0.024196 | 3.1164 | 4.591 | 3.0922 | 0.15748 | 0.18691 | 2.1228 | 1.7885 | 2.6553 | 0.32645 | 0.48468 | sand | 3 runs
501 | M0112 | A | 173 | H | 1 | 45 | 47 | M0112-A-173-1 | M0112_A_173_1 | 501-M0112-A-173-1,45-47 | 264.24 | 264.26 | 183 | 9.6636 | 21.3863 | 46051.9132 | 18.7937 | TS | 5 | 7.7366 | 11.7227 | 9.1301 | 2.6866 | 0.094032 | 9.0361 | 2.6237 | 0.042357 | 3.4031 | 5.9845 | 3.3608 | 0.22918 | 0.29732 | 1.9589 | 1.5099 | 2.6887 | 0.43841 | 0.78067 | clay | 3 runs
501 | M0112 | A | 174 | H | 1 | 10 | 12 | M0112-A-174-1 | M0112_A_174_1 | 501-M0112-A-174-1,10-12 | 265.08 | 265.1 | 184 | 9.8976 | 21.6217 | 46051.9132 | 19.4358 | TS | 1 | 8.0316 | 11.7241 | 9.5382 | 2.2652 | 0.079281 | 9.4589 | 2.2121 | 0.035712 | 3.5932 | 5.7696 | 3.5575 | 0.19321 | 0.23948 | 2.032 | 1.6394 | 2.6589 | 0.38341 | 0.62181 | clay | 3 runs
501 | M0112 | A | 175 | H | 1 | 38 | 40 | M0112-A-175-1 | M0112_A_175_1 | 501-M0112-A-175-1,38-40 | 266.81 | 266.83 | 185 | 9.8465 | 19.7995 | 46051.9132 | 17.654 | TS | 5 | 7.317 | 9.953 | 7.8075 | 2.2233 | 0.077816 | 7.7297 | 2.1712 | 0.035052 | 2.9015 | 5.0377 | 2.8665 | 0.22338 | 0.28763 | 1.9757 | 1.5344 | 2.6966 | 0.43099 | 0.75745 | sand | 3 runs
501 | M0112 | A | 176 | H | 1 | 18 | 20 | M0112-A-176-1 | M0112_A_176_1 | 501-M0112-A-176-1,18-20 | 269.79 | 269.81 | 186 | 9.8185 | 22.6972 | 46051.9132 | 20.531 | TS | 1 | 8.4443 | 12.8787 | 10.7125 | 2.2448 | 0.078567 | 10.6339 | 2.1922 | 0.03539 | 4.0414 | 6.1981 | 4.006 | 0.1743 | 0.21109 | 2.0778 | 1.7157 | 2.6545 | 0.35368 | 0.54722 | clay | 3 runs
501 | M0112 | A | 177 | H | 1 | 8 | 10 | M0112-A-177-1 | M0112_A_177_1 | 501-M0112-A-177-1,8-10 | 270.64 | 270.66 | 187 | 9.7688 | 21.4312 | 46051.9132 | 19.4982 | TS | 2 | 8.0213 | 11.6624 | 9.7294 | 2.0031 | 0.070109 | 9.6593 | 1.9562 | 0.031581 | 3.6407 | 5.5653 | 3.6091 | 0.17176 | 0.20738 | 2.0956 | 1.7356 | 2.6764 | 0.3515 | 0.54201 | sand | 3 runs
501 | M0112 | A | 178 | H | 1 | 38 | 40 | M0112-A-178-1 | M0112_A_178_1 | 501-M0112-A-178-1,38-40 | 273.73 | 273.75 | 188 | 9.8792 | 21.9442 | 46052.3875 | 19.8917 | TS | 1 | 8.1949 | 12.065 | 10.0125 | 2.1269 | 0.074443 | 9.9381 | 2.0771 | 0.033533 | 3.7648 | 5.8083 | 3.7312 | 0.17629 | 0.21402 | 2.0772 | 1.711 | 2.6635 | 0.35761 | 0.55668 | sand | 3 runs
501 | M0112 | A | 179 | H | 1 | 38 | 40 | M0112-A-179-1 | M0112_A_179_1 | 501-M0112-A-179-1,38-40 | 276.11 | 276.13 | 189 | 9.7583 | 21.0236 | 46052.3875 | 18.9684 | TS | 2 | 7.7987 | 11.2653 | 9.2101 | 2.1297 | 0.074541 | 9.1356 | 2.0798 | 0.033577 | 3.4228 | 5.469 | 3.3892 | 0.18905 | 0.23313 | 2.0598 | 1.6704 | 2.6955 | 0.38029 | 0.61366 | sand | 3 runs
501 | M0112 | A | 180 | H | 1 | 31 | 33 | M0112-A-180-1 | M0112_A_180_1 | 501-M0112-A-180-1,31-33 | 277.82 | 277.84 | 190 | 9.7571 | 19.3358 | 46052.3875 | 17.3657 | TS | 3 | 7.2214 | 9.5787 | 7.6086 | 2.0416 | 0.071454 | 7.5371 | 1.9937 | 0.032187 | 2.846 | 4.8075 | 2.8138 | 0.21313 | 0.27087 | 1.9924 | 1.5678 | 2.6786 | 0.4147 | 0.70854 | sand | 3 runs
501 | M0112 | A | 182 | R | 1 | 8 | 10 | M0112-A-182-1 | M0112_A_182_1 | 501-M0112-A-182-1,8-10 | 280.12 | 280.14 | 200 | 9.6303 | 16.3958 | 46052.4563 | 15.0921 | TS | 2 | 6.3384 | 6.7655 | 5.4618 | 1.351 | 0.047284 | 5.4145 | 1.3193 | 0.021299 | 2.0199 | 3.3179 | 1.9986 | 0.19969 | 0.24951 | 2.0391 | 1.6319 | 2.7092 | 0.39764 | 0.66013 | sand | 3 runs
501 | M0112 | A | 183 | R | 1 | 6 | 8 | M0112-A-183-1 | M0112_A_183_1 | 501-M0112-A-183-1,6-8 | 281.59 | 281.61 | 201 | 9.7538 | 19.7329 | 46052.4563 | 18.5121 | TS | 3 | 7.6987 | 9.9791 | 8.7583 | 1.2651 | 0.044278 | 8.714 | 1.2354 | 0.019945 | 3.3248 | 4.5403 | 3.3049 | 0.12677 | 0.14518 | 2.1979 | 1.9193 | 2.6367 | 0.2721 | 0.37382 | sand | 3 runs
501 | M0112 | A | 185 | R | 1 | 73.5 | 75.5 | M0112-A-185-1 | M0112_A_185_1 | 501-M0112-A-185-1,73.5-75.5 | 284.52 | 284.54 | 202 | 9.9245 | 21.8254 | 46052.4563 | 19.3379 | TS | 5 | 7.7849 | 11.9009 | 9.4134 | 2.5777 | 0.09022 | 9.3232 | 2.5173 | 0.04064 | 3.3345 | 5.8111 | 3.2938 | 0.2166 | 0.27649 | 2.048 | 1.6044 | 2.8305 | 0.43319 | 0.76425 | clay | 3 runs
501 | M0112 | A | 186 | R | 1 | 25 | 27 | M0112-A-186-1 | M0112_A_186_1 | 501-M0112-A-186-1,25-27 | 286.29 | 286.31 | 203 | 10.0562 | 19.592 | 46052.5569 | 17.1083 | MS | 3 | 7.1695 | 9.5358 | 7.0521 | 2.5738 | 0.090082 | 6.962 | 2.5135 | 0.040578 | 2.66 | 5.1329 | 2.6194 | 0.26991 | 0.36969 | 1.8578 | 1.3564 | 2.6579 | 0.48968 | 0.95955 | clay | 3 runs
501 | M0112 | A | 187 | R | 1 | 8 | 10 | M0112-A-187-1 | M0112_A_187_1 | 501-M0112-A-187-1,8-10 | 288.27 | 288.29 | 204 | 9.9425 | 20.6643 | 46052.5618 | 18.8447 | MS | 5 | 7.803 | 10.7218 | 8.9022 | 1.8856 | 0.065996 | 8.8362 | 1.8414 | 0.029728 | 3.3445 | 5.1562 | 3.3148 | 0.17587 | 0.21339 | 2.0794 | 1.7137 | 2.6657 | 0.35713 | 0.55552 | sand | 3 runs
501 | M0112 | A | 189 | R | 1 | 38 | 40 | M0112-A-189-1 | M0112_A_189_1 | 501-M0112-A-189-1,38-40 | 290.945 | 290.965 | 205 | 9.6086 | 16.4011 | 46052.5618 | 14.9691 | MS | 1 | 6.3155 | 6.7925 | 5.3605 | 1.4839 | 0.051938 | 5.3086 | 1.4492 | 0.023395 | 2.0067 | 3.4325 | 1.9833 | 0.21847 | 0.27954 | 1.9789 | 1.5466 | 2.6766 | 0.42219 | 0.73067 | sand | 3 runs
501 | M0112 | A | 191 | R | 1 | 8 | 10 | M0112-A-191-1 | M0112_A_191_1 | 501-M0112-A-191-1,8-10 | 292.46 | 292.48 | 207 | 9.772 | 19.1912 | 46052.5618 | 17.6256 | MS | 5 | 7.3461 | 9.4192 | 7.8536 | 1.6224 | 0.056783 | 7.7968 | 1.5844 | 0.025578 | 2.964 | 4.5228 | 2.9385 | 0.17224 | 0.20808 | 2.0826 | 1.7239 | 2.6534 | 0.3503 | 0.53918 | sand | 3 runs
501 | M0112 | A | 195 | R | 1 | 18 | 20 | M0112-A-195-1 | M0112_A_195_1 | 501-M0112-A-195-1,18-20 | 295.49 | 295.51 | 208 | 10.0436 | 16.1728 | 46052.5618 | 14.7233 | MS | 1 | 6.2319 | 6.1292 | 4.6797 | 1.5021 | 0.052573 | 4.6271 | 1.4669 | 0.023681 | 1.728 | 3.1712 | 1.7044 | 0.24507 | 0.32462 | 1.9328 | 1.4591 | 2.7149 | 0.46255 | 0.86065 | clay | 3 runs
501 | M0112 | A | 196 | R | 1 | 38 | 40 | M0112-A-196-1 | M0112_A_196_1 | 501-M0112-A-196-1,38-40 | 296.04 | 296.06 | 209 | 9.6794 | 22.4194 | 46052.5618 | 19.8598 | MS | 2 | 8.1274 | 12.74 | 10.1804 | 2.6524 | 0.092835 | 10.0876 | 2.5903 | 0.041818 | 3.7869 | 6.3353 | 3.745 | 0.2082 | 0.26294 | 2.011 | 1.5923 | 2.6936 | 0.40886 | 0.69165 | clay | 3 runs
501 | M0112 | A | 197 | R | 1 | 38 | 40 | M0112-A-197-1 | M0112_A_197_1 | 501-M0112-A-197-1,38-40 | 297.29 | 297.31 | 1 | 9.8663 | 20.6238 | 46052.5618 | 18.3883 | MS | 1 | 7.6233 | 10.7575 | 8.522 | 2.3166 | 0.08108 | 8.4409 | 2.2623 | 0.036523 | 3.199 | 5.4247 | 3.1624 | 0.21535 | 0.27445 | 1.9831 | 1.556 | 2.6691 | 0.41703 | 0.71536 | sand | 3 runs
501 | M0112 | A | 198 | R | 1 | 38 | 40 | M0112-A-198-1 | M0112_A_198_1 | 501-M0112-A-198-1,38-40 | 298.39 | 298.41 | 2 | 9.4933 | 18.3462 | 46052.5618 | 16.5797 | MS | 2 | 6.9152 | 8.8529 | 7.0864 | 1.8306 | 0.06407 | 7.0223 | 1.7877 | 0.02886 | 2.6581 | 4.4169 | 2.6293 | 0.20678 | 0.26068 | 2.0043 | 1.5899 | 2.6708 | 0.40473 | 0.67991 | sand | 3 runs
501 | M0112 | A | 200 | R | 1 | 38 | 40 | M0112-A-200-1 | M0112_A_200_1 | 501-M0112-A-200-1,38-40 | 300.59 | 300.61 | 3 | 9.7539 | 17.813 | 46052.5618 | 16.0261 | MS | 3 | 6.7908 | 8.0591 | 6.2722 | 1.8517 | 0.06481 | 6.2074 | 1.8083 | 0.029194 | 2.4169 | 4.196 | 2.3877 | 0.22977 | 0.29831 | 1.9207 | 1.4794 | 2.5998 | 0.43096 | 0.75736 | sand | 3 runs
501 | M0112 | A | 204 | R | 1 | 61 | 63 | M0112-A-204-1 | M0112_A_204_1 | 501-M0112-A-204-1,61-63 | 304.59 | 304.61 | 191 | 9.535 | 21.6492 | 46052.7264 | 19.0795 | TS | 2 | 7.7523 | 12.1142 | 9.5445 | 2.6629 | 0.093202 | 9.4513 | 2.6005 | 0.041983 | 3.4765 | 6.035 | 3.4345 | 0.21982 | 0.28175 | 2.0073 | 1.5661 | 2.7518 | 0.4309 | 0.75716 | clay | 3 runs
501 | M0112 | A | 205 | R | 1 | 38 | 40 | M0112-A-205-1 | M0112_A_205_1 | 501-M0112-A-205-1,38-40 | 305.59 | 305.61 | 151 | 9.7264 | 19.9959 | 46052.7264 | 17.9291 | TS | 3 | 7.4255 | 10.2695 | 8.2027 | 2.1418 | 0.074962 | 8.1277 | 2.0916 | 0.033767 | 3.0639 | 5.1217 | 3.0301 | 0.20856 | 0.26351 | 2.0051 | 1.5869 | 2.6823 | 0.40837 | 0.69026 | sand | 3 runs
501 | M0112 | A | 204 | R | 1 | 115 | 117 | M0112-A-204-1 | M0112_A_204_1 | 501-M0112-A-204-1,115-117 | 304.59 | 304.61 | 152 | 9.7155 | 21.8859 | 46052.7264 | 19.6241 | TS | 5 | 7.993 | 12.1704 | 9.9086 | 2.3438 | 0.082034 | 9.8266 | 2.2889 | 0.036952 | 3.6363 | 5.8882 | 3.5993 | 0.19258 | 0.23852 | 2.0669 | 1.6689 | 2.7301 | 0.38873 | 0.63593 | sand | 3 runs
501 | M0112 | A | 206 | R | 1 | 14 | 16 | M0112-A-206-1 | M0112_A_206_1 | 501-M0112-A-206-1,14-16 | 306.82 | 306.84 | 153 | 9.6697 | 20.3817 | 46052.7278 | 17.9769 | TS | 3 | 7.4542 | 10.712 | 8.3072 | 2.492 | 0.087221 | 8.22 | 2.4336 | 0.039289 | 3.118 | 5.5123 | 3.0787 | 0.23264 | 0.30317 | 1.9433 | 1.4912 | 2.6699 | 0.44148 | 0.79046 | sand | 3 runs
501 | M0112 | A | 209 | R | 1 | 9 | 10 | M0112-A-209-1 | M0112_A_209_1 | 501-M0112-A-209-1,9-10 | 309.59 | 309.61 | 250 | 9.8892 | 19.9364 | 46052.7278 | 17.329 | TS | 5 | 7.1614 | 10.0472 | 7.4398 | 2.702 | 0.094569 | 7.3452 | 2.6386 | 0.042599 | 2.7268 | 5.3228 | 2.6842 | 0.26893 | 0.36785 | 1.8876 | 1.38 | 2.7365 | 0.49572 | 0.98303 | clay | 3 runs
501 | M0112 | A | 210 | R | 1 | 19 | 20 | M0112-A-210-1 | M0112_A_210_1 | 501-M0112-A-210-1,19-20 | 311.36 | 311.38 | 251 | 9.814 | 19.9478 | 46052.7278 | 17.4853 | TS | 1 | 7.3011 | 10.1338 | 7.6713 | 2.5518 | 0.089313 | 7.582 | 2.492 | 0.040231 | 2.9002 | 5.352 | 2.86 | 0.25181 | 0.33656 | 1.8935 | 1.4167 | 2.6511 | 0.46562 | 0.87134 | clay | 3 runs
501 | M0112 | A | 212 | R | 1 | 67 | 69 | M0112-A-212-1 | M0112_A_212_1 | 501-M0112-A-212-1,67-69 | 312.35 | 312.37 | 252 | 9.814 | 21.6409 | 46052.9062 | 19.4307 | TS | 5 | 7.9539 | 11.8269 | 9.6167 | 2.2904 | 0.080163 | 9.5365 | 2.2367 | 0.036109 | 3.553 | 5.7536 | 3.5169 | 0.19366 | 0.24017 | 2.0556 | 1.6575 | 2.7116 | 0.38875 | 0.63598 | clay | 3 runs
501 | M0112 | A | 214 | R | 1 | 44 | 46 | M0112-A-214-1 | M0112_A_214_1 | 501-M0112-A-214-1,44-46 | 314.3 | 314.32 | 253 | 9.8927 | 22.4841 | 46052.9062 | 20.0662 | TS | 1 | 8.1777 | 12.5914 | 10.1735 | 2.5056 | 0.087696 | 10.0858 | 2.4469 | 0.039503 | 3.7415 | 6.1489 | 3.702 | 0.19899 | 0.24843 | 2.0478 | 1.6403 | 2.7244 | 0.39794 | 0.66096 | clay | 3 runs
501 | M0112 | A | 216 | R | 1 | 99 | 101 | M0112-A-216-1 | M0112_A_216_1 | 501-M0112-A-216-1,99-101 | 317.4 | 317.42 | 254 | 9.8201 | 21.4343 | 46052.9062 | 19.002 | TS | 2 | 7.7467 | 11.6142 | 9.1819 | 2.5205 | 0.088218 | 9.0937 | 2.4614 | 0.039738 | 3.3431 | 5.7648 | 3.3033 | 0.21702 | 0.27717 | 2.0147 | 1.5775 | 2.7529 | 0.42698 | 0.74514 | clay | 3 runs
501 | M0112 | A | 221 | R | 1 | 25 | 27 | M0112-A-221-1 | M0112_A_221_1 | 501-M0112-A-221-1,25-27 | 328.88 | 328.9 | 255 | 9.9283 | 19.9232 | 46052.9062 | 18.4443 | TS | 1 | 7.6848 | 9.9949 | 8.516 | 1.5325 | 0.053639 | 8.4624 | 1.4966 | 0.024162 | 3.2326 | 4.7051 | 3.2085 | 0.15333 | 0.1811 | 2.1243 | 1.7985 | 2.6375 | 0.31808 | 0.46646 | sand | 3 runs
501 | M0112 | A | 217 | R | 1 | 46 | 48 | M0112-A-217-1 | M0112_A_217_1 | 501-M0112-A-217-1,46-48 | 320.65 | 320.67 | 256 | 9.8771 | 18.5827 | 46052.9062 | 16.7653 | TS | 2 | 6.8451 | 8.7056 | 6.8882 | 1.8833 | 0.065916 | 6.8223 | 1.8392 | 0.029692 | 2.4159 | 4.2254 | 2.3862 | 0.21633 | 0.27605 | 2.0603 | 1.6146 | 2.859 | 0.43527 | 0.77075 | clay | 3 runs
501 | M0112 | A | 215 | R | 1 | 108 | 110 | M0112-A-215-1 | M0112_A_215_1 | 501-M0112-A-215-1,108-110 | 316.2 | 316.22 | 257 | 9.7717 | 19.5125 | 46052.9062 | 17.7644 | TS | 3 | 7.3332 | 9.7408 | 7.9927 | 1.8115 | 0.063403 | 7.9293 | 1.769 | 0.02856 | 2.9513 | 4.6918 | 2.9227 | 0.18597 | 0.22846 | 2.0762 | 1.69 | 2.713 | 0.37705 | 0.60528 | clay | 3 runs
501 | M0112 | A | 218 | R | 1 | 35 | 37 | M0112-A-218-1 | M0112_A_218_1 | 501-M0112-A-218-1,35-37 | 322.46 | 322.48 | 258 | 9.8593 | 21.0534 | 46052.9062 | 19.087 | TS | 2 | 7.7742 | 11.1941 | 9.2277 | 2.0377 | 0.07132 | 9.1564 | 1.99 | 0.032126 | 3.353 | 5.3108 | 3.3209 | 0.18204 | 0.22255 | 2.1078 | 1.7241 | 2.7572 | 0.3747 | 0.59923 | clay | 3 runs
501 | M0112 | A | 219 | R | 1 | 38 | 40 | M0112-A-219-1 | M0112_A_219_1 | 501-M0112-A-219-1,38-40 | 324.47 | 324.49 | 259 | 9.9797 | 21.2138 | 46052.9062 | 19.1595 | TS | 3 | 7.9579 | 11.2341 | 9.1798 | 2.1288 | 0.074508 | 9.1053 | 2.0789 | 0.033562 | 3.4827 | 5.5281 | 3.4491 | 0.1895 | 0.2338 | 2.0322 | 1.6471 | 2.6399 | 0.37607 | 0.60273 | sand | 3 runs
[8 empty] | --- |  | ----,- | #N/A | #N/A |  | #N/A
[8 empty] | --- |  | ----,- | #N/A | #N/A |  | #N/A
[8 empty] | --- |  | ----,- | #N/A | #N/A |  | #N/A
[8 empty] | --- |  | ----,- | #N/A | #N/A |  | #N/A
[8 empty] | --- |  | ----,- | #N/A | #N/A |  | #N/A
[8 empty] | --- |  | ----,- | #N/A | #N/A |  | #N/A
[8 empty] | --- |  | ----,- | #N/A | #N/A |  | #N/A
[8 empty] | --- |  | ----,- | #N/A | #N/A |  | #N/A
[8 empty] | --- |  | ----,- | #N/A | #N/A |  | #N/A
[8 empty] | --- |  | ----,- | #N/A | #N/A |  | #N/A
[8 empty] | --- |  | ----,- | #N/A | #N/A |  | #N/A
[8 empty] | --- |  | ----,- | #N/A | #N/A |  | #N/A
[8 empty] | --- |  | ----,- | #N/A | #N/A |  | #N/A
[8 empty] | --- |  | ----,- | #N/A | #N/A |  | #N/A
[8 empty] | --- |  | ----,- | #N/A | #N/A |  | #N/A
[8 empty] | --- |  | ----,- | #N/A | #N/A |  | #N/A
[8 empty] | --- |  | ----,- | #N/A | #N/A |  | #N/A
[8 empty] | --- |  | ----,- | #N/A | #N/A |  | #N/A
[8 empty] | --- |  | ----,- | #N/A | #N/A |  | #N/A
[8 empty] | --- |  | ----,- | #N/A | #N/A |  | #N/A
[8 empty] | --- |  | ----,- | #N/A | #N/A |  | #N/A
[8 empty] | --- |  | ----,- | #N/A | #N/A |  | #N/A
[8 empty] | --- |  | ----,- | #N/A | #N/A |  | #N/A
[8 empty] | --- |  | ----,- | #N/A | #N/A |  | #N/A
[8 empty] | --- |  | ----,- | #N/A | #N/A |  | #N/A
[8 empty] | --- |  | ----,- | #N/A | #N/A |  | #N/A
[8 empty] | --- |  | ----,- | #N/A | #N/A |  | #N/A
[8 empty] | --- |  | ----,- | #N/A | #N/A |  | #N/A
[8 empty] | --- |  | ----,- | #N/A | #N/A |  | #N/A
[8 empty] | --- |  | ----,- | #N/A | #N/A |  | #N/A
[8 empty] | --- |  | ----,- | #N/A | #N/A |  | #N/A
[8 empty] | --- |  | ----,- | #N/A | #N/A |  | #N/A
[8 empty] | --- |  | ----,- | #N/A | #N/A |  | #N/A
[8 empty] | --- |  | ----,- | #N/A | #N/A |  | #N/A
[8 empty] | --- |  | ----,- | #N/A | #N/A |  | #N/A
[8 empty] | --- |  | ----,- | #N/A | #N/A |  | #N/A
[8 empty] | --- |  | ----,- | #N/A | #N/A |  | #N/A
[8 empty] | --- |  | ----,- | #N/A | #N/A |  | #N/A
[8 empty] | --- |  | ----,- | #N/A | #N/A |  | #N/A
[8 empty] | --- |  | ----,- | #N/A | #N/A |  | #N/A
[8 empty] | --- |  | ----,- | #N/A | #N/A |  | #N/A
[8 empty] | --- |  | ----,- | #N/A | #N/A
[8 empty] | --- |  | ----,- | #N/A | #N/A
[8 empty] | --- |  | ----,- | #N/A | #N/A
[8 empty] | --- |  | ----,- | #N/A | #N/A
[8 empty] | --- |  | ----,- | #N/A | #N/A
[8 empty] | --- |  | ----,- | #N/A | #N/A
[8 empty] | --- |  | ----,- | #N/A | #N/A
[8 empty] | --- |  | ----,- | #N/A | #N/A

## Order
Exp | Site | Hole | Core | Type | Section | Sample Top, cm | Sample Bottom, cm | Combined id | Split Combined ID_MAD comb. | Sample Label | Sample Top Depth, mbsf | Sample Bot Depth, mbsf | Beaker Number | Beaker Weight, g | WET Weight (Sample + Beaker), g | OVEN Date/Time IN | DRY Weight (Sample + Beaker), g | Scientist | Pycnometer Cell | DRY Volume, cc | WEIGHT WET Sample, g | WEIGHT DRY Sample, g | WEIGHT Pore Water, g | WEIGHT Salt, g | WEIGHT Grains, g | VOLUME Pore Water, cc | VOLUME Salt, cc | VOLUME Dry Sample, cc | VOLUME Wet Sample, cc | VOLUME Grains, cc | Water Content, (wet) v/v | Water Content (dry), v/v | Bulk Density, g/cc | Dry Density, g/cc | Grain Density, g/cc | Porosity, v/v | Void Ratio, v/v | Lithology | Split Combined ID_MAD comb. | Lithological Unit_comb. | Rock Class_comb. | Simple Type of Lithology_comb. | Color_comb. | Grain Size_comb. | Sedimentary Structures_comb. | Major Minerals_comb. | Fossils_comb. | Bioturbation_comb. | Core Disturbances_comb. | Description_comb. | MCD Top Depth [m] | MCD Bottom Depth [m]
501 | M0112 | A | 1 | H | 1 | 55 | 57 | M0112-A-1-1 | M0112_A_001_1 | 501-M0112-A-1-1,55-57 | 0.55 | 0.57 | 166 | 9.5335 | 17.3532 | 1/26/2026 10:00 | 15.6159 | TS | 1 | 6.5732 | 7.82 | 6.08 | 1.8 | 0.06 | 6.02 | 1.76 | 0.03 | 2.3 | 4.03 | 2.27 | 0.23 | 0.3 | 1.94 | 1.49 | 2.65 | 0.44 | 0.77 | sand | M0112_A_001_1 | Unit 1 | Sedimentary-Siliciclastic | sand | GLEY1 5GY 4/1 | fine sand | structureless |  | bivalve | 99 | moderate | Very poorly sorted fine sand with sparse granules and small pebbles (ca 5 mm). Subrounded. Some dark colored patches but overall hue is green, likely due to glauconite. Sparse shell fragments, some almost articulated. | 0.55 | 0.57
501 | M0112 | A | 2 | H | 1 | 38 | 40 | M0112-A-2-1 | M0112_A_002_1 | 501-M0112-A-2-1,38-40 | 2.59 | 2.61 | 167 | 9.8196 | 19.8212 | 1/26/2026 10:00 | 17.6881 | TS | 2 | 7.3835 | 10 | 7.87 | 2.21 | 0.08 | 7.79 | 2.16 | 0.03 | 2.98 | 5.1 | 2.95 | 0.22 | 0.28 | 1.96 | 1.53 | 2.65 | 0.42 | 0.73 | sand | M0112_A_002_1 | Unit 1 | Sedimentary-Siliciclastic | sand | GLEY1 5GY 4/1 | fine sand | structureless | glauconite;quartz | bivalve | 99 | moderate | Muddy fine sand with sparse granules. Sand fraction is rounded, granules are rounded to subrounded. poorly sorted. Sparse shell fragments. | 2.59 | 2.61
501 | M0112 | A | 3 | H | 1 | 44 | 46 | M0112-A-3-1 | M0112_A_003_1 | 501-M0112-A-3-1,44-46 | 5.45 | 5.47 | 200 | 9.6303 | 20.0983 | 1/26/2026 10:47 | 18.3143 | TS | 1 | 7.5812 | 10.47 | 8.68 | 1.85 | 0.06 | 8.62 | 1.81 | 0.03 | 3.26 | 5.04 | 3.23 | 0.18 | 0.21 | 2.08 | 1.71 | 2.67 | 0.36 | 0.56 | sand | M0112_A_003_1 | Unit 1 | Sedimentary-Siliciclastic | sand | GLEY1 N5 | medium sand | structureless |  | bivalve;gastropod | 0 | slight | Poorly sorted, rounded medium sand. Fragments of bivalves (through the section) and gastropods (42cm). Sparse dark grains throughout. | 5.45 | 5.47
501 | M0112 | A | 4 | H | 1 | 36 | 38 | M0112-A-4-1 | M0112_A_004_1 | 501-M0112-A-4-1,36-38 | 7.53 | 7.55 | 201 | 9.7538 | 16.975 | 1/26/2026 10:47 | 15.6444 | TS | 2 | 6.5831 | 7.22 | 5.89 | 1.38 | 0.05 | 5.84 | 1.35 | 0.02 | 2.21 | 3.53 | 2.19 | 0.19 | 0.24 | 2.04 | 1.65 | 2.67 | 0.38 | 0.62 | sand | M0112_A_004_1 | Unit 1 | Sedimentary-Siliciclastic | sand | N6 | fine sand | structureless | quartz;muscovite |  | 99 | moderate | fine lithic sand, rounded to subrounded grains. Well sorted, except for the sparse granules. | 7.53 | 7.55
501 | M0112 | A | 5 | H | 1 | 40 | 42 | M0112-A-5-1 | M0112_A_005_1 | 501-M0112-A-5-1,40-42 | 9.65 | 9.67 | 202 | 9.9245 | 19.0395 | 1/26/2026 10:47 | 17.1789 | TS | 3 | 7.1675 | 9.12 | 7.25 | 1.93 | 0.07 | 7.19 | 1.88 | 0.03 | 2.72 | 4.57 | 2.69 | 0.21 | 0.27 | 1.99 | 1.57 | 2.68 | 0.41 | 0.7 | sand | M0112_A_005_1 | Unit 1 | Sedimentary-Siliciclastic | sand | GLEY1 5GY 4/1 | fine sand | structureless | muscovite;quartz |  | 99 | moderate | fine lithic sand, well sorted, rounded to subrounded. | 9.65 | 9.67
501 | M0112 | A | 6 | H | 1 | 38 | 40 | M0112-A-6-1 | M0112_A_006_1 | 501-M0112-A-6-1,38-40 | 11.83 | 11.85 | 203 | 10.0562 | 18.3873 | 1/26/2026 12:10 | 16.862 | TS | 2 | 7.0725 | 8.33 | 6.81 | 1.58 | 0.06 | 6.75 | 1.54 | 0.02 | 2.56 | 4.08 | 2.54 | 0.19 | 0.23 | 2.04 | 1.65 | 2.66 | 0.38 | 0.61 | sand | M0112_A_006_1 | Unit 1 | Sedimentary-Siliciclastic | sand | GLEY1 5GY 4/1 | fine sand | structureless | quartz |  | 99 | slight | fine lithic sand, well sorted, rounded to subrounded. | 11.83 | 11.85
501 | M0112 | A | 7 | H | 1 | 38 | 40 | M0112-A-7-1 | M0112_A_007_1 | 501-M0112-A-7-1,38-40 | 12.59 | 12.61 | 204 | 9.9425 | 18.7173 | 1/26/2026 12:10 | 16.8216 | TS | 3 | 7.0162 | 8.77 | 6.88 | 1.96 | 0.07 | 6.81 | 1.92 | 0.03 | 2.56 | 4.45 | 2.53 | 0.22 | 0.29 | 1.97 | 1.53 | 2.7 | 0.43 | 0.76 | sand | M0112_A_007_1 | Unit 1 | Sedimentary-Siliciclastic | sand | GLEY1 5GY 4/1 | fine sand | structureless | quartz;muscovite |  | 99 | slight | Fine lithic sand, sorted, rounded to subrounded. Dark sub angular sand. Sparse Muscovite. | 12.59 | 12.61
501 | M0112 | A | 8 | H | 1 | 38 | 40 | M0112-A-8-1 | M0112_A_008_1 | 501-M0112-A-8-1,38-40 | 14.96 | 14.98 | 205 | 9.6086 | 17.2906 | 1/26/2026 12:10 | 15.5778 | TS | 5 | 6.5398 | 7.68 | 5.97 | 1.77 | 0.06 | 5.91 | 1.73 | 0.03 | 2.23 | 3.94 | 2.2 | 0.23 | 0.3 | 1.95 | 1.5 | 2.68 | 0.44 | 0.79 | sand | M0112_A_008_1 | Unit 1 | Sedimentary-Siliciclastic | sand | GLEY1 10Y 4/1 | fine sand | structureless | quartz;muscovite |  | 99 | high | Fine lithic sand, well sorted, rounded to subrounded. | 14.96 | 14.98
501 | M0112 | A | 9 | H | 1 | 38 | 40 | M0112-A-9-1 | M0112_A_009_1 | 501-M0112-A-9-1,38-40 | 17.61 | 17.63 | 207 | 9.772 | 17.9485 | 1/26/2026 15:22 | 16.3342 | MS | 3 | 6.7893 | 8.18 | 6.56 | 1.67 | 0.06 | 6.5 | 1.63 | 0.03 | 2.41 | 4.01 | 2.38 | 0.2 | 0.26 | 2.04 | 1.62 | 2.73 | 0.41 | 0.69 | sand | M0112_A_009_1 | Unit 1 | Sedimentary-Siliciclastic | sand | GLEY1 5GY 4/1 | fine sand | structureless | quartz;muscovite |  | 99 | slight | Fine to very fine lithic sand, sorted, rounded to subrounded. | 17.61 | 17.63
501 | M0112 | A | 10 | H | 1 | 60 | 63 | M0112-A-10-1 | M0112_A_010_1 | 501-M0112-A-10-1,60-63 | 20.47 | 20.49 | 208 | 10.0436 | 21.2489 | 1/26/2026 15:22 | 19.1006 | MS | 5 | 7.9294 | 11.21 | 9.06 | 2.23 | 0.08 | 8.98 | 2.17 | 0.04 | 3.43 | 5.56 | 3.39 | 0.2 | 0.25 | 2.01 | 1.61 | 2.65 | 0.39 | 0.64 | sand | M0112_A_010_1 | Unit 1 | Sedimentary-Siliciclastic | sand | GLEY1 5GY 4/1 | coarse sand | structureless | quartz;heavy minerals (undetermined) |  | 99 | slight | medium to coarse sand. higher mud content on top 10 cm, sharply decreasing. mud clast in transition interval. moderately calibrated, rounded to sub-rounded clear quartz grains. | 20.47 | 20.49
501 | M0112 | A | 11 | H | 1 | 11 | 113 | M0112-A-11-1 | M0112_A_011_1 | 501-M0112-A-11-1,11-113 | 21.39 | 21.41 | 209 | 9.6794 | 19.5214 | 1/26/2026 15:22 | 17.9381 | MS | 1 | 7.4685 | 9.84 | 8.26 | 1.64 | 0.06 | 8.2 | 1.6 | 0.03 | 3.13 | 4.7 | 3.1 | 0.17 | 0.2 | 2.09 | 1.74 | 2.64 | 0.34 | 0.52 | sand | M0112_A_011_1 | Unit 1 | Sedimentary-Siliciclastic | sand | GLEY1 N5 | coarse sand | structureless | quartz;heavy minerals (undetermined) | bivalve | 99 | slight | coarse sand. moderately calibrated, rounded to sub-rounded clear quartz grains. bivalve fossils: fragments of larger shells, intact small ones 1-2 mm size. shell content increase to base | 21.39 | 21.41
501 | M0112 | A | 13 | H | 1 | 24 | 26 | M0112-A-13-1 | M0112_A_013_1 | 501-M0112-A-13-1,24-26 | 24.16 | 24.18 | 233 | 9.9605 | 18.3021 | 1/26/2026 15:22 | 17.1424 | MS | 5 | 7.144 | 8.34 | 7.18 | 1.2 | 0.04 | 7.14 | 1.17 | 0.02 | 2.68 | 3.83 | 2.66 | 0.14 | 0.17 | 2.18 | 1.86 | 2.69 | 0.31 | 0.44 | sand | M0112_A_013_1 | Unit 1 | Sedimentary-Siliciclastic | sand | GLEY1 N5 | very coarse sand | structureless | quartz |  | 99 |  | Homogeneous, very coarse sand, subrounded to rounded, well sorted. Sparse granules. | 24.16 | 24.18
501 | M0112 | A | 14 | H | 1 | 26 | 28 | M0112-A-14-1 | M0112_A_014_1 | 501-M0112-A-14-1,26-28 | 24.59 | 24.61 | 234 | 10.0063 | 18.956 | 1/26/2026 15:22 | 17.6286 | MS | 1 | 7.354 | 8.95 | 7.62 | 1.38 | 0.05 | 7.57 | 1.34 | 0.02 | 2.87 | 4.19 | 2.85 | 0.15 | 0.18 | 2.14 | 1.81 | 2.66 | 0.32 | 0.47 | sand | M0112_A_014_1 | Unit 1 | Sedimentary-Siliciclastic | sand | GLEY1 N5 | coarse sand | structureless | quartz | bivalve | 0 | slight | Poorly sorted lithic sand, medium to coarse. Granules. Fragments of bivalves (mm scale) | 24.59 | 24.61
501 | M0112 | A | 15 | H | 1 | 48 | 50 | M0112-A-15-1 | M0112_A_015_1 | 501-M0112-A-15-1,48-50 | 26.27 | 26.29 | 235 | 9.9943 | 17.3248 | 1/26/2026 15:22 | 16.167 | MS | 2 | 6.5989 | 7.33 | 6.17 | 1.2 | 0.04 | 6.13 | 1.17 | 0.02 | 2.12 | 3.27 | 2.1 | 0.16 | 0.2 | 2.24 | 1.87 | 2.92 | 0.36 | 0.56 | sand | M0112_A_015_1 | Unit 1 | Sedimentary-Siliciclastic | sand | N6 | medium sand | structureless | quartz |  | 99 | slight | Homogeneous lithic medium sand, subrounded to rounded. Well sorted, with the exception of the interval starting at 120 cm, there is a concentration of granules and <1cm long pebbles. | 26.27 | 26.29
501 | M0112 | A | 16 | H | 1 | 38 | 40 | M0112-A-16-1 | M0112_A_016_1 | 501-M0112-A-16-1,38-40 | 28.05 | 28.07 | 230 | 9.805 | 17.6291 | 1/26/2026 16:44 | 16.2586 | MS | 1 | 6.8306 | 7.82 | 6.45 | 1.42 | 0.05 | 6.4 | 1.39 | 0.02 | 2.43 | 3.8 | 2.41 | 0.18 | 0.22 | 2.06 | 1.69 | 2.66 | 0.37 | 0.58 | sand | M0112_A_016_1 | Unit 1 | Sedimentary-Siliciclastic | sand | GLEY1 N5 | medium sand | structureless | quartz |  | 99 | slight | Medium clean moderately sorted qtz-rich sand with dark grains. Subrounded. | 28.05 | 28.07
501 | M0112 | A | 20 | H | 1 | 38 | 40 | M0112-A-20-1 | M0112_A_020_1 | 501-M0112-A-20-1,38-40 | 33.51 | 33.53 | 231 | 9.8868 | 21.284 | 1/26/2026 16:44 | 17.9371 | MS | 2 | 7.8529 | 11.4 | 8.05 | 3.47 | 0.12 | 7.93 | 3.39 | 0.05 | 3.42 | 6.75 | 3.36 | 0.3 | 0.44 | 1.69 | 1.17 | 2.36 | 0.5 | 1.01 | sand | M0112_A_020_1 | Unit 1 | Sedimentary-Siliciclastic | sand | GLEY1 10Y 4/1 | medium sand | structureless | heavy minerals (undetermined) |  | 99 | slight | medium sand, moderately to well calibrated, rounded clear grains. local level with granules at 104 cm. rare shell fragments | 33.51 | 33.53
501 | M0112 | A | 21 | H | 1 | 38 | 40 | M0112-A-21-1 | M0112_A_021_1 | 501-M0112-A-21-1,38-40 | 35.19 | 35.21 | 232 | 9.8775 | 21.3052 | 1/26/2026 16:44 | 19.0659 | MS | 3 | 7.8583 | 11.43 | 9.19 | 2.32 | 0.08 | 9.11 | 2.27 | 0.04 | 3.43 | 5.66 | 3.39 | 0.2 | 0.25 | 2.02 | 1.61 | 2.68 | 0.4 | 0.67 | sand | M0112_A_021_1 | Unit 1 | Sedimentary-Siliciclastic | sand | GLEY1 10Y 4/1 | medium sand | structureless | quartz;heavy minerals (undetermined) |  | 0 | slight | very homogeneous clean medium sand | 35.19 | 35.21
501 | M0112 | A | 22 | H | 1 | 38 | 40 | M0112-A-22-1 | M0112_A_022_1 | 501-M0112-A-22-1,38-40 | 37.17 | 37.19 | 161 | 9.7497 | 20.9198 | 1/26/2026 18:55 | 18.5484 | MS | 2 | 7.7394 | 11.17 | 8.8 | 2.46 | 0.09 | 8.71 | 2.4 | 0.04 | 3.37 | 5.73 | 3.33 | 0.22 | 0.28 | 1.95 | 1.52 | 2.62 | 0.42 | 0.72 | sand | M0112_A_022_1 | Unit 1 | Sedimentary-Siliciclastic | sand | GLEY1 10Y 4/1 | medium sand | structureless | quartz;heavy minerals (undetermined) |  | 0 | slight | Watery, homogeneous medium clean sand | 37.17 | 37.19
501 | M0112 | A | 23 | H | 1 | 44 | 46 | M0112-A-23-1 | M0112_A_023_1 | 501-M0112-A-23-1,44-46 | 39.03 | 39.05 | 168 | 9.8671 | 19.0955 | 1/26/2026 18:55 | 16.4892 | MS | 3 | 6.8772 | 9.23 | 6.62 | 2.7 | 0.09 | 6.53 | 2.64 | 0.04 | 2.45 | 5.05 | 2.41 | 0.29 | 0.41 | 1.83 | 1.29 | 2.71 | 0.52 | 1.09 | clay | M0112_A_023_1 | Unit 1 | Sedimentary-Siliciclastic | silt | GLEY1 10Y 4/1 | silt | structureless | quartz | fossil - undifferentiated | 1 | slight | stiff silt with occasional planar and fine sand beds. Maybe bioturbation. | 39.03 | 39.05
501 | M0112 | A | 24 | H | 1 | 38 | 40 | M0112-A-24-1 | M0112_A_024_1 | 501-M0112-A-24-1,38-40 | 41.76 | 41.78 | 169 | 9.4825 | 20.9432 | 1/26/2026 18:55 | 19.1298 | MS | 5 | 7.8993 | 11.46 | 9.65 | 1.88 | 0.07 | 9.58 | 1.84 | 0.03 | 3.65 | 5.45 | 3.62 | 0.16 | 0.2 | 2.1 | 1.76 | 2.65 | 0.34 | 0.51 | sand | M0112_A_024_1 | Unit 1 | Sedimentary-Siliciclastic | sand | GLEY1 10Y 4/1 | medium sand | structureless | heavy minerals (undetermined);quartz;muscovite |  | 0 | slight | Clean medium sand with light brown clast of 2 cm, angular, at 25 cm. | 41.76 | 41.78
501 | M0112 | A | 25 | H | 1 | 38 | 40 | M0112-A-25-1 | M0112_A_025_1 | 501-M0112-A-25-1,38-40 | 44.52 | 44.54 | 170 | 9.595 | 17.8546 | 1/26/2026 18:59 | 17.7094 | MS | 3 | 7.3339 | 8.26 | 8.11 | 0.15 | 0.01 | 8.11 | 0.15 | 0 | 3.03 | 3.18 | 3.03 | 0.02 | 0.02 | 2.6 | 2.55 | 2.68 | 0.05 | 0.05 | sand | M0112_A_025_1 | Unit 1 | Sedimentary-Siliciclastic | granule gravel size sediment | GLEY1 N3 | very fine gravel-granules | structureless | quartz;heavy minerals (undetermined) | fossil - undifferentiated | 0 | slight | watery granulitic sand with sparse pebbles. Poor sorting. | 44.52 | 44.54
501 | M0112 | A | 28 | H | 1 | 38 | 40 | M0112-A-28-1 | M0112_A_028_1 | 501-M0112-A-28-1,38-40 | 46.81 | 46.83 | 236 | 9.8712 | 21.2786 | 1/26/2026 18:59 | 18.9183 | MS | 5 | 7.8426 | 11.41 | 9.05 | 2.45 | 0.09 | 8.96 | 2.39 | 0.04 | 3.42 | 5.77 | 3.38 | 0.21 | 0.27 | 1.98 | 1.55 | 2.65 | 0.41 | 0.71 | sand | M0112_A_028_1 | Unit 1 | Sedimentary-Siliciclastic | sand | GLEY1 N3 | fine sand | structureless | heavy minerals (undetermined);muscovite |  | 0 | slight | fine sand. medium to well calibrated, rounded clasts. rare mica platy minerals. | 46.81 | 46.83
501 | M0112 | A | 29 | H | 1 | 18 | 20 | M0112-A-29-1 | M0112_A_029_1 | 501-M0112-A-29-1,18-20 | 47.61 | 47.63 | 237 | 9.8347 | 20.7559 | 1/26/2026 18:59 | 18.4306 | MS | 1 | 7.6417 | 10.92 | 8.6 | 2.41 | 0.08 | 8.51 | 2.35 | 0.04 | 3.23 | 5.55 | 3.19 | 0.22 | 0.28 | 1.97 | 1.53 | 2.67 | 0.42 | 0.74 | sand | M0112_A_029_1 | Unit 1 | Sedimentary-Siliciclastic | sand | GLEY1 N2.5 | medium sand | structureless | quartz |  | 0 | none | Black medium clean sand with no shells | 47.61 | 47.63
501 | M0112 | A | 31 | H | 1 | 38 | 40 | M0112-A-31-1 | M0112_A_031_1 | 501-M0112-A-31-1,38-40 | 50.34 | 50.36 | 238 | 9.924 | 20.2892 | 1/26/2026 20:08 | 18.3385 | MS | 5 | 7.6418 | 10.37 | 8.41 | 2.02 | 0.07 | 8.34 | 1.97 | 0.03 | 3.19 | 5.13 | 3.16 | 0.2 | 0.24 | 2.02 | 1.63 | 2.64 | 0.38 | 0.62 | sand | M0112_A_031_1 | Unit 1 | Sedimentary-Siliciclastic | sand | GLEY1 N2.5 | very coarse sand | structureless | quartz |  | 0 | moderate | Black very coarse sand with sparse shell fragments up to few mm. Disturbance is greater at the bottom of the core. | 50.34 | 50.36
501 | M0112 | A | 32 | H | 1 | 43 | 45 | M0112-A-32-1 | M0112_A_032_1 | 501-M0112-A-32-1,43-45 | 51.88 | 51.9 | 239 | 10.0279 | 20.3792 | 1/26/2026 20:08 | 18.2622 | MS | 1 | 7.5815 | 10.35 | 8.23 | 2.19 | 0.08 | 8.16 | 2.14 | 0.03 | 3.08 | 5.19 | 3.05 | 0.21 | 0.27 | 1.99 | 1.57 | 2.67 | 0.41 | 0.7 | sand | M0112_A_032_1 | Unit 1 | Sedimentary-Siliciclastic | sand | N3 | fine sand | structureless | quartz;heavy minerals (undetermined) |  | 0 | moderate | fine to medium sand, subrounded grains. common dark grains (heavier minerals?) | 51.88 | 51.9
501 | M0112 | A | 33 | H | 1 | 38 | 40 | M0112-A-33-1 | M0112_A_033_1 | 501-M0112-A-33-1,38-40 | 53.99 | 54.01 | 181 | 9.5058 | 20.034 | 1/26/2026 20:08 | 17.8571 | MS | 2 | 7.3153 | 10.53 | 8.35 | 2.26 | 0.08 | 8.27 | 2.2 | 0.04 | 3.05 | 5.22 | 3.02 | 0.21 | 0.27 | 2.02 | 1.58 | 2.74 | 0.42 | 0.73 | sand | M0112_A_033_1 | Unit 1 | Sedimentary-Siliciclastic | sand | GLEY1 10Y 2.5/1 | medium sand | structureless | quartz;heavy minerals (undetermined) |  | 0 | moderate | clean medium homogeneous sand. Good sorting. | 53.99 | 54.01
501 | M0112 | A | 34 | H | 1 | 44 | 46 | M0112-A-34-1 | M0112_A_034_1 | 501-M0112-A-34-1,44-46 | 55.59 | 55.61 | 182 | 9.7033 | 18.7245 | 1/26/2026 22:13 | 16.7326 | TS | 1 | 6.9561 | 9.02 | 7.03 | 2.06 | 0.07 | 6.96 | 2.02 | 0.03 | 2.6 | 4.59 | 2.57 | 0.23 | 0.3 | 1.97 | 1.52 | 2.7 | 0.44 | 0.78 | clay | M0112_A_034_1 | Unit 1 | Sedimentary-Siliciclastic | mud | GLEY1 10Y 4/1 | clay | mid/high-angle dip |  |  | 1 | slight | Brownish mud with high angle banding visible at the bottom of the core. Some sparse bioturbation, increasing at the bottom | 55.59 | 55.61
501 | M0112 | A | 36 | R | 1 | 38 | 40 | M0112-A-36-1 | M0112_A_036_1 | 501-M0112-A-36-1,38-40 | 56.68 | 56.7 | 183 | 9.6636 | 20.3765 | 1/26/2026 22:13 | 17.8176 | TS | 2 | 7.3318 | 10.71 | 8.15 | 2.65 | 0.09 | 8.06 | 2.59 | 0.04 | 3 | 5.55 | 2.96 | 0.25 | 0.33 | 1.93 | 1.45 | 2.73 | 0.47 | 0.88 | clay | M0112_A_036_1 | Unit 2 | Sedimentary-Siliciclastic | mud | GLEY1 10Y 4/1 | clay | low-angle laminae;planar | sulphides |  | 1 | moderate | Brownish mud with some darker patches and lamination. Lamiantion tilt differ from low angle to planar. A sand pocket is present between 20 and 56 cm, maybe core disturbance. | 56.68 | 56.7
501 | M0112 | A | 37 | R | 1 | 18 | 20 | M0112-A-37-1 | M0112_A_037_1 | 501-M0112-A-37-1,18-20 | 59.39 | 59.41 | 184 | 9.8976 | 21.001 | 1/26/2026 22:13 | 18.8864 | TS | 3 | 7.7922 | 11.1 | 8.99 | 2.19 | 0.08 | 8.91 | 2.14 | 0.03 | 3.35 | 5.46 | 3.32 | 0.2 | 0.25 | 2.03 | 1.63 | 2.68 | 0.39 | 0.64 | sand | M0112_A_037_1 | Unit 2 | Sedimentary-Siliciclastic | silt | GLEY1 10Y 4/1 | silt | mottled | sulphides |  | 1 | slight | Highly mottled silt, with organic rich darker patches. | 59.39 | 59.41
501 | M0112 | A | 38 | R | 1 | 28 | 30 | M0112-A-38-1 | M0112_A_038_1 | 501-M0112-A-38-1,28-30 | 59.89 | 59.91 | 185 | 9.8465 | 22.6698 | 1/27/2026 7:50 | 19.9149 | TS | 2 | 8.1613 | 12.82 | 10.07 | 2.85 | 0.1 | 9.97 | 2.79 | 0.05 | 3.75 | 6.49 | 3.7 | 0.22 | 0.29 | 1.98 | 1.54 | 2.69 | 0.43 | 0.75 | clay | M0112_A_038_1 | Unit 2 | Sedimentary-Siliciclastic | mud | GLEY1 10Y 4/1 | clay | planar |  |  | 1 | slight | Dark lithic at 2-3 cm. Slight banding especially toward the bottom of the core. | 59.89 | 59.91
501 | M0112 | A | 39 | R | 1 | 38 | 40 | M0112-A-39-1 | M0112_A_039_1 | 501-M0112-A-39-1,38-40 | 60.89 | 60.91 | 186 | 9.8185 | 20.3959 | 1/27/2026 7:50 | 17.5316 | TS | 3 | 7.3217 | 10.58 | 7.71 | 2.97 | 0.1 | 7.61 | 2.9 | 0.05 | 2.92 | 5.77 | 2.87 | 0.28 | 0.39 | 1.83 | 1.32 | 2.65 | 0.5 | 1.01 | clay | M0112_A_039_1 | Unit 2 | Sedimentary-Siliciclastic | mud | GLEY1 10Y 4/1 | clay | low-angle laminae |  |  | 1 | slight | Homogeneous brownish mud with faint low angle lamination and mottled structures toward the bottom of the bed. | 60.89 | 60.91
501 | M0112 | A | 40 | R | 1 | 38 | 40 | M0112-A-40-1 | M0112_A_040_1 | 501-M0112-A-40-1,38-40 | 62.59 | 62.61 | 187 | 9.7688 | 20.6906 | 1/27/2026 7:50 | 17.8364 | TS | 5 | 7.3615 | 10.92 | 8.07 | 2.96 | 0.1 | 7.96 | 2.89 | 0.05 | 2.98 | 5.82 | 2.93 | 0.27 | 0.37 | 1.88 | 1.37 | 2.71 | 0.5 | 0.98 | clay | M0112_A_040_1 | Unit 2 | Sedimentary-Siliciclastic | mud | GLEY1 10Y 4/1 | clay | low-angle laminae | sulphides |  | 1 | slight | Homogeneous brownish mud with faint low angle lamination. Diffuse dark patches, likely sulphide related, in the top 20 cm of the core | 62.59 | 62.61
501 | M0112 | A | 41 | H | 1 | 63.5 | 65.5 | M0112-A-41-1 | M0112_A_041_1 | 501-M0112-A-41-1,63.5-65.5 | 65.845 | 65.865 | 188 | 9.8792 | 19.1796 | 1/27/2026 9:16 | 16.4311 | TS | 3 | 6.8913 | 9.3 | 6.55 | 2.85 | 0.1 | 6.45 | 2.78 | 0.04 | 2.46 | 5.2 | 2.42 | 0.31 | 0.44 | 1.79 | 1.24 | 2.67 | 0.54 | 1.15 | clay | M0112_A_041_1 | Unit 2 | Sedimentary-Siliciclastic | mud | GLEY1 10Y 4/1 | clay |  | sulphides |  | 0 | moderate | moderately stiff. several scattered pebbles up to 1 cm in size. veins and patches of grey sulphides | 65.845 | 65.865
501 | M0112 | A | 42 | H | 1 | 35.5 | 37.5 | M0112-A-42-1 | M0112_A_042_1 | 501-M0112-A-42-1,35.5-37.5 | 67.945 | 67.965 | 189 | 9.7583 | 19.7846 | 1/27/2026 9:16 | 17.223 | TS | 5 | 7.1277 | 10.03 | 7.46 | 2.65 | 0.09 | 7.37 | 2.59 | 0.04 | 2.75 | 5.3 | 2.71 | 0.26 | 0.36 | 1.89 | 1.39 | 2.72 | 0.49 | 0.96 | clay | M0112_A_042_1 | Unit 2 | Sedimentary-Siliciclastic | mud | GLEY1 10Y 5/1 | silt | structureless;soft-sediment deformation |  |  | 99 |  | Brownish mud, seemingly structureless but with muddy very fine sand layer at 39 cm with water escape and/or soft sediment deformation (inclined layer). Erosive base with large rip up (?). | 67.945 | 67.965
501 | M0112 | A | 43 | H | 1 | 33 | 35 | M0112-A-43-1 | M0112_A_043_1 | 501-M0112-A-43-1,33-35 | 68.67 | 68.69 | 190 | 9.7571 | 21.4721 | 1/27/2026 9:16 | 18.9373 | TS | 1 | 7.7823 | 11.72 | 9.18 | 2.63 | 0.09 | 9.09 | 2.57 | 0.04 | 3.41 | 5.93 | 3.37 | 0.22 | 0.29 | 1.98 | 1.53 | 2.7 | 0.43 | 0.76 | clay | M0112_A_043_1 | Unit 2 | Sedimentary-Siliciclastic |  | GLEY1 10Y 5/1 | silt |  | muscovite |  | 99 | moderate | Greenish, grey mud. Features at 12, 20, 25, 39, 64-68 might be disturbed laminae of very fine sand | 68.67 | 68.69
501 | M0112 | A | 44 | H | 1 | 7 | 9 | M0112-A-44-1 | M0112_A_044_1 | 501-M0112-A-44-1,7-9 | 69.49 | 69.51 | 240 | 9.859 | 18.1834 | 1/27/2026 10:07 | 15.7194 | TS | 5 | 6.5876 | 8.32 | 5.86 | 2.55 | 0.09 | 5.77 | 2.49 | 0.04 | 2.17 | 4.62 | 2.13 | 0.31 | 0.44 | 1.8 | 1.25 | 2.71 | 0.54 | 1.17 | clay | M0112_A_044_1 | Unit 2 | Sedimentary-Siliciclastic | mud | GLEY1 10Y 5/1 | silt | structureless | muscovite |  | 99 | moderate | Structureless silty mud (well sorted). Sparse and small muscovite. Thin band of silty mud (same grain size but slightly dark). | 69.49 | 69.51
501 | M0112 | A | 45 | H | 1 | 50 | 52 | M0112-A-45-1 | M0112_A_045_1 | 501-M0112-A-45-1,50-52 | 70.58 | 70.6 | 241 | 9.8089 | 18.0278 | 1/27/2026 10:07 | 16.227 | TS | 1 | 6.8065 | 8.22 | 6.42 | 1.87 | 0.07 | 6.35 | 1.82 | 0.03 | 2.41 | 4.2 | 2.38 | 0.23 | 0.29 | 1.96 | 1.51 | 2.67 | 0.43 | 0.77 | sand | M0112_A_045_1 | Unit 2 | Sedimentary-Siliciclastic | mud | GLEY1 10Y 5/1 | silt |  | muscovite |  | 99 | high | Highly disturbed section with very fine sand, well sorted. Some mud fraction present. | 70.58 | 70.6
501 | M0112 | A | 46 | H | 1 | 40 | 42 | M0112-A-46-1 | M0112_A_046_1 | 501-M0112-A-46-1,40-42 | 71.51 | 71.53 | 242 | 9.9348 | 18.4865 | 1/27/2026 10:07 | 16.1384 | TS | 2 | 6.745 | 8.55 | 6.2 | 2.43 | 0.09 | 6.12 | 2.38 | 0.04 | 2.29 | 4.63 | 2.25 | 0.28 | 0.4 | 1.85 | 1.32 | 2.72 | 0.51 | 1.06 | clay | M0112_A_046_1 | Unit 2 | Sedimentary-Siliciclastic | mud | GLEY1 10Y 5/1 | silt | structureless |  |  | 99 | slight | Structureless sandy mud, maybe some mm-scale thin sand layers (plane parallel? low angle?) | 71.51 | 71.53
501 | M0112 | A | 47 | H | 1 | 30 | 32 | M0112-A-47-1 | M0112_A_047_1 | 501-M0112-A-47-1,30-32 | 72.48 | 72.5 | 243 | 9.8368 | 21.1269 | 1/27/2026 12:02 | 18.4597 | TS | 1 | 7.6172 | 11.29 | 8.62 | 2.76 | 0.1 | 8.53 | 2.7 | 0.04 | 3.21 | 5.86 | 3.16 | 0.24 | 0.32 | 1.93 | 1.45 | 2.7 | 0.46 | 0.85 | sand | M0112_A_047_1 | Unit 2 | Sedimentary-Siliciclastic | mud | GLEY1 10Y 5/1 | silt | planar | muscovite |  | 0 | slight | Soft silty mud (well sorted). Low angle planar alternations of silt and looser very fine sand (similar with 36R2, but much thinner: mm scale). Sparse muscovite. | 72.48 | 72.5
501 | M0112 | A | 48 | H | 2 | 41.5 | 43.5 | M0112-A-48-2 | M0112_A_048_2 | 501-M0112-A-48-2,41.5-43.5 | 73.425 | 73.445 | 245 | 9.8492 | 20.5042 | 1/27/2026 12:02 | 18.1798 | TS | 2 | 7.4903 | 10.66 | 8.33 | 2.41 | 0.08 | 8.25 | 2.35 | 0.04 | 3.07 | 5.39 | 3.04 | 0.23 | 0.29 | 1.98 | 1.53 | 2.72 | 0.44 | 0.77 | clay | M0112_A_048_2 | Unit 2 | Sedimentary-Siliciclastic | mud-rich heterolithic sediments | GLEY1 10Y 5/1 | silt | planar;low-angle laminae;cross-laminae | muscovite |  | 1 | high | cm-scale alternations between sandy silt and very fine sand/fine sand layers. Thicker sand layers (ca. 2 cm) are fine sand, thinner ones are very fine sand. Sand is well sorted, subangular/subrounded with dark grains and few red grains. There are some sand filled burrows. Sand bases are often loaded and/or burrowed. Some ripples. Mud clasts ? within sand beds, or sand bed can be very disrupted and deformed. It appears overall CU, with occurrence of sand layers increasing. | 73.425 | 73.445
501 | M0112 | A | 50 | R | 1 | 37 | 39 | M0112-A-50-1 | M0112_A_050_1 | 501-M0112-A-50-1,37-39 | 75.76 | 75.78 | 246 | 9.7553 | 20.9116 | 1/27/2026 12:02 | 17.9295 | TS | 3 | 7.4268 | 11.16 | 8.17 | 3.09 | 0.11 | 8.07 | 3.02 | 0.05 | 3.05 | 6.02 | 3 | 0.28 | 0.38 | 1.85 | 1.34 | 2.69 | 0.5 | 1 | clay | M0112_A_050_1 | Unit 2 | Sedimentary-Siliciclastic | mud-rich heterolithic sediments | GLEY1 10Y 5/1 | silt | planar | muscovite |  | 1 |  | cm-scale bedding marked possibly by alternations of clay-richer and clay-poorer intervals. mm-scale layers of fine sand, some with coarse sand grains at the base. Some layers can be normally graded. Bases of beds are planar and sharp, even if subtle due to subtle grain size/color differences. Bases of sand laminae can be deformed. Some dark colored layers (sulphides?). | 75.76 | 75.78
501 | M0112 | A | 51 | R | 1 | 41 | 43 | M0112-A-51-1 | M0112_A_051_1 | 501-M0112-A-51-1,41-43 | 77.65 | 77.67 | 247 | 9.8389 | 18.1853 | 1/27/2026 13:38 | 15.917 | MS | 2 | 6.6465 | 8.35 | 6.08 | 2.35 | 0.08 | 6 | 2.3 | 0.04 | 2.23 | 4.49 | 2.2 | 0.28 | 0.39 | 1.86 | 1.33 | 2.73 | 0.51 | 1.04 | clay | M0112_A_051_1 | Unit 2 | Sedimentary-Siliciclastic | mud-rich heterolithic sediments | GLEY1 10Y 5/1 | clay | planar |  |  | 0 | none | Heterolithic rich muds with very fine sand laminae at dm-scale. Dark mud laminae at cm-scale | 77.65 | 77.67
501 | M0112 | A | 52 | R | 1 | 35 | 37 | M0112-A-52-1 | M0112_A_052_1 | 501-M0112-A-52-1,35-37 | 80.56 | 80.58 | 248 | 9.6745 | 20.8324 | 1/27/2026 13:38 | 17.7646 | MS | 3 | 7.3582 | 11.16 | 8.09 | 3.18 | 0.11 | 7.98 | 3.1 | 0.05 | 3.02 | 6.07 | 2.97 | 0.28 | 0.4 | 1.84 | 1.31 | 2.69 | 0.51 | 1.05 | clay | M0112_A_052_1 | Unit 2 | Sedimentary-Siliciclastic | mud | GLEY1 10Y 5/1 | clay | mid/high-angle dip;soft-sediment deformation |  |  | 0 | slight | Mud with some sub-mm very fine sand layers, some lined by medium-coarse grained sand grains. Soft sediment def on some steeper laminae. Laminae also marked by subtle color changes (sulphides?) | 80.56 | 80.58
501 | M0112 | A | 53 | R | 1 | 40 | 42 | M0112-A-53-1 | M0112_A_053_1 | 501-M0112-A-53-1,40-42 | 83.61 | 83.63 | 249 | 9.9565 | 17.5525 | 1/27/2026 13:38 | 15.2105 | MS | 5 | 6.3873 | 7.6 | 5.25 | 2.43 | 0.08 | 5.17 | 2.37 | 0.04 | 1.92 | 4.25 | 1.88 | 0.32 | 0.47 | 1.79 | 1.22 | 2.74 | 0.56 | 1.26 | clay | M0112_A_053_1 | Unit 2 | Sedimentary-Siliciclastic | mud-rich heterolithic sediments | GLEY1 10Y 4/1 | clay | planar |  |  | 0 | none | Soft clay. Alterations of mm to cm scale planer low angle laminae. Very thin (1-2 mm) silt layers. | 83.61 | 83.63
501 | M0112 | A | 54 | R | 1 | 70 | 72 | M0112-A-54-1 | M0112_A_054_1 | 501-M0112-A-54-1,70-72 | 86.91 | 86.93 | 1 | 9.8663 | 20.1656 | 1/27/2026 15:11 | 17.378 | MS | 3 | 7.255 | 10.3 | 7.51 | 2.89 | 0.1 | 7.41 | 2.82 | 0.05 | 2.83 | 5.61 | 2.79 | 0.28 | 0.39 | 1.84 | 1.32 | 2.66 | 0.5 | 1.01 | clay | M0112_A_054_1 | Unit 2 | Sedimentary-Siliciclastic | mud-rich heterolithic sediments | GLEY1 10Y 4/1 | clay | planar |  |  | 0 | none | Heterolothic rich muds with sand laminae concentrated at 10-15 cm. | 86.91 | 86.93
501 | M0112 | A | 55 | R | 1 | 43 | 45 | M0112-A-55-1 | M0112_A_055_1 | 501-M0112-A-55-1,43-45 | 88.14 | 88.16 | 2 | 9.4933 | 15.6806 | 1/27/2026 15:11 | 13.6794 | MS | 5 | 5.8274 | 6.19 | 4.19 | 2.07 | 0.07 | 4.11 | 2.03 | 0.03 | 1.57 | 3.56 | 1.54 | 0.34 | 0.5 | 1.74 | 1.15 | 2.68 | 0.57 | 1.32 | clay | M0112_A_055_1 | Unit 2 | Sedimentary-Siliciclastic | mud | GLEY1 10Y 4/1 | clay |  |  |  | 99 | high | Biscuiting. Core deformed, but there might be some cm-scale bedding | 88.14 | 88.16
501 | M0112 | A | 56 | R | 1 | 41 | 43 | M0112-A-56-1 | M0112_A_056_1 | 501-M0112-A-56-1,41-43 | 89.62 | 89.64 | 3 | 9.7539 | 20.385 | 1/27/2026 15:11 | 16.8879 | MS | 1 | 7.1066 | 10.63 | 7.13 | 3.62 | 0.13 | 7.01 | 3.54 | 0.06 | 2.73 | 6.21 | 2.68 | 0.34 | 0.52 | 1.71 | 1.13 | 2.62 | 0.57 | 1.32 | clay | M0112_A_056_1 | Unit 2 | Sedimentary-Siliciclastic | mud | 2.5Y 3/1 | clay | planar |  |  | 0 | slight | Soft clay. Homogeneous except for 12-13 cm (lighter color laminae). Granules at 15cm, 43cm, 43cm. | 89.62 | 89.64
501 | M0112 | A | 57 | R | 1 | 40 | 42 | M0112-A-57-1 | M0112_A_057_1 | 501-M0112-A-57-1,40-42 | 91.11 | 91.13 | 4 | 9.4749 | 20.2154 | 1/27/2026 18:20 | 17.0072 | MS | 5 | 7.0703 | 10.74 | 7.53 | 3.32 | 0.12 | 7.42 | 3.25 | 0.05 | 2.82 | 6.02 | 2.77 | 0.31 | 0.45 | 1.79 | 1.23 | 2.68 | 0.54 | 1.17 | clay | M0112_A_057_1 | Unit 2 | Sedimentary-Siliciclastic | mud;mud-rich heterolithic sediments | GLEY1 10Y 4/1 | clay | planar |  |  | 0 | none | Heterolithic muds. cm scale beds with normal grading between 23-33 cm and 39-45 cm. dm scale heterolithics from 55-124 cm. 1cm clasts and clusters of sand grains at 56, 109, 112, 117 cm | 91.11 | 91.13
501 | M0112 | A | 58 | H | 1 | 52 | 54 | M0112-A-58-1 | M0112_A_058_1 | 501-M0112-A-58-1,52-54 | 92.73 | 92.75 | 289 | 9.6906 | 20.5522 | 1/27/2026 20:01 | 17.2042 | TS | 1 | 7.0976 | 10.86 | 9.38 | 1.54 | 0.05 | 9.33 | 1.5 | 0.02 | 2.75 | 4.23 | 2.73 | 0.14 | 0.16 | 2.57 | 2.21 | 3.42 | 0.35 | 0.55 |  | M0112_A_058_1 | Unit 2 | Sedimentary-Siliciclastic | mud | GLEY1 10Y 4/1 | clay | structureless |  |  | 99 | high | Grey greenish structureless mud with a faint bed at 53cm. This description is only for the central part of the core, which is not disturbed | 92.73 | 92.75
501 | M0112 | A | 59 | R | 1 | 38 | 40 | M0112-A-59-1 | M0112_A_059_1 | 501-M0112-A-59-1,38-40 | 94.09 | 94.11 | 6 | 9.8908 | 18.8895 | 1/27/2026 18:20 | 15.9723 | MS | 1 | 6.9616 | 9 | 6.08 | 3.02 | 0.11 | 5.98 | 2.95 | 0.05 | 2.53 | 5.43 | 2.48 | 0.34 | 0.51 | 1.66 | 1.1 | 2.41 | 0.54 | 1.19 | clay | M0112_A_059_1 | Unit 2 | Sedimentary-Siliciclastic | mud | GLEY1 10Y 5/1 | clay | structureless |  |  | 0 | none | Homogeneous clay with plane parallel mm-scale laminae due to color changes and some silt laminae. | 94.09 | 94.11
501 | M0112 | A | 60 | R | 1 | 38 | 40 | M0112-A-60-1 | M0112_A_060_1 | 501-M0112-A-60-1,38-40 | 95.59 | 95.61 | 7 | 9.8834 | 20.9529 | 1/27/2026 18:20 | 18.8959 | MS | 2 | 7.8078 | 11.07 | 9.01 | 2.13 | 0.07 | 8.94 | 2.08 | 0.03 | 3.38 | 5.42 | 3.34 | 0.19 | 0.24 | 2.04 | 1.65 | 2.67 | 0.38 | 0.62 | clay | M0112_A_060_1 | Unit 2 | Sedimentary-Siliciclastic | mud | 2.5Y 4/1 | clay | planar | quartz;heavy minerals (undetermined);muscovite |  | 0 | moderate | Faint sand richer sub-horizontal beds toward the bottom of the core | 95.59 | 95.61
501 | M0112 | A | 62 | H | 1 | 38 | 40 | M0112-A-62-1 | M0112_A_062_1 | 501-M0112-A-62-1,38-40 | 97.79 | 97.81 | 8 | 9.5216 | 20.3642 | 1/27/2026 18:23 | 18.7815 | MS | 1 | 7.795 | 10.84 | 9.26 | 1.64 | 0.06 | 9.2 | 1.6 | 0.03 | 3.53 | 5.1 | 3.5 | 0.15 | 0.18 | 2.13 | 1.8 | 2.63 | 0.31 | 0.46 | sand | M0112_A_062_1 | Unit 2 | Sedimentary-Siliciclastic | granule gravel size sediment | N5 | very fine gravel-granules | structureless | quartz |  | 99 | none | coarse loose granule and coarse sand deposit, very poorly sorted. numerous cobbles and pebbles scattered along the core. coarse sand fraction with rounded grains. larges clasts of variable origin, mostly quart and quartzite, also with lithic fragments of metamorphic origin | 97.79 | 97.81
501 | M0112 | A | 63 | R | 1 | 8 | 10 | M0112-A-63-1 | M0112_A_063_1 | 501-M0112-A-63-1,8-10 | 98.94 | 98.96 | 9 | 9.5977 | 21.056 | 1/27/2026 18:23 | 19.6475 | MS | 2 | 8.0871 | 11.46 | 10.05 | 1.46 | 0.05 | 10 | 1.43 | 0.02 | 3.78 | 5.19 | 3.76 | 0.13 | 0.15 | 2.21 | 1.93 | 2.66 | 0.27 | 0.38 | sand | M0112_A_063_1 | Unit 2 | Sedimentary-Siliciclastic | sand | N5 | very coarse sand | structureless | quartz |  | 99 | none | very coarse sand, with large pebbles. poorly calibrated. large pebbles over 2.5 cm | 98.94 | 98.96
501 | M0112 | A | 67 | R | 1 | 38 | 40 | M0112-A-67-1 | M0112_A_067_1 | 501-M0112-A-67-1,38-40 | 102.71 | 102.73 | 10 | 9.9909 | 21.8954 | 1/27/2026 18:23 | 20.3292 | MS | 3 | 8.4207 | 11.9 | 10.34 | 1.62 | 0.06 | 10.28 | 1.58 | 0.03 | 3.94 | 5.5 | 3.91 | 0.14 | 0.16 | 2.16 | 1.87 | 2.63 | 0.29 | 0.4 | sand | M0112_A_067_1 | Unit 2 | Sedimentary-Siliciclastic | sand | 2.5Y 3/1 | very coarse sand | structureless | quartz;heavy minerals (undetermined) | bivalve | 99 | slight | Very coarse clean sand with frequent granules and rare pebbles toward the bottom of the core. Quartz granules are orangish coloured. Sparse shell fragments up to 1 cm big, more frequent at the bottom of the core. Mud clast of 6 cm from 15 to 21 cm. | 102.71 | 102.73
501 | M0112 | A | 68 | R | 1 | 8 | 10 | M0112-A-68-1 | M0112_A_068_1 | 501-M0112-A-68-1,8-10 | 103.32 | 103.34 | 280 | 10.0747 | 20.2678 | 1/27/2026 18:26 | 18.7637 | MS | 2 | 7.7332 | 10.19 | 8.69 | 1.56 | 0.05 | 8.63 | 1.52 | 0.02 | 3.22 | 4.71 | 3.19 | 0.15 | 0.18 | 2.16 | 1.83 | 2.71 | 0.32 | 0.48 | sand | M0112_A_068_1 | Unit 2 | Sedimentary-Siliciclastic | sand | GLEY1 5G 2.5/1 | very coarse sand | structureless | quartz;heavy minerals (undetermined);glauconite |  | 0 | slight | Fine sand with sparse granules and an angular subhorizontal lithic clast at 10 cm. | 103.32 | 103.34
501 | M0112 | A | 70 | R | 1 | 38 | 40 | M0112-A-70-1 | M0112_A_070_1 | 501-M0112-A-70-1,38-40 | 104.66 | 104.68 | 281 | 9.8647 | 22.0951 | 1/27/2026 18:26 | 20.2985 | MS | 3 | 8.2913 | 12.23 | 10.43 | 1.86 | 0.07 | 10.37 | 1.82 | 0.03 | 3.87 | 5.66 | 3.84 | 0.15 | 0.18 | 2.16 | 1.83 | 2.7 | 0.32 | 0.47 | sand | M0112_A_070_1 | Unit 2 | Sedimentary-Siliciclastic | sand | GLEY1 10Y 2.5/1 | fine sand | structureless | quartz;heavy minerals (undetermined) |  | 0 | moderate | Fine dark stiff sand with sparse quartize granules and small pebbles. | 104.66 | 104.68
501 | M0112 | A | 71 | R | 1 | 12 | 14 | M0112-A-71-1 | M0112_A_071_1 | 501-M0112-A-71-1,12-14 | 107.33 | 107.35 | 282 | 10.1076 | 21.7094 | 1/27/2026 18:26 | 19.8843 | MS | 5 | 8.1389 | 11.6 | 9.78 | 1.89 | 0.07 | 9.71 | 1.85 | 0.03 | 3.61 | 5.42 | 3.58 | 0.16 | 0.19 | 2.14 | 1.79 | 2.72 | 0.34 | 0.52 | sand | M0112_A_071_1 | Unit 2 | Sedimentary-Siliciclastic | sand | GLEY1 10Y 3/1 | fine sand |  | quartz;heavy minerals (undetermined);pyrite |  | 0 | moderate | fine sand, with clay. abundant coarser clasts of pebble and granule size, mostly of quartz nature. large pyrite nodule (2cm) included in pebble fraction | 107.33 | 107.35
501 | M0112 | A | 72 | H | 1 | 18 | 20 | M0112-A-72-1 | M0112_A_072_1 | 501-M0112-A-72-1,18-20 | 110.39 | 110.41 | 283 | 9.6502 | 19.814 | 1/27/2026 18:30 | 17.6178 | MS | 3 | 7.3526 | 10.16 | 7.97 | 2.28 | 0.08 | 7.89 | 2.22 | 0.04 | 3.03 | 5.21 | 2.99 | 0.22 | 0.29 | 1.95 | 1.51 | 2.64 | 0.43 | 0.74 | sand | M0112_A_072_1 | Unit 2 | Sedimentary-Siliciclastic | granule gravel size sediment | 2.5Y 2.5/1 | very fine gravel-granules | structureless | quartz |  | 0 | none | Granulitic very clean sand with good sorting. | 110.39 | 110.41
501 | M0112 | A | 75 | H | 1 | 8 | 10 | M0112-A-75-1 | M0112_A_075_1 | 501-M0112-A-75-1,8-10 | 113.29 | 113.31 | 284 | 10.0555 | 20.7505 | 1/27/2026 18:30 | 19.1507 | MS | 5 | 7.9244 | 10.7 | 9.1 | 1.66 | 0.06 | 9.04 | 1.62 | 0.03 | 3.42 | 5.01 | 3.39 | 0.16 | 0.18 | 2.14 | 1.8 | 2.67 | 0.32 | 0.48 | sand | M0112_A_075_1 | Unit 2 | Sedimentary-Siliciclastic | sand | 2.5Y 2.5/1 | very coarse sand | structureless | quartz |  | 0 | none | Very coarse muddy sand with granules and sparse pebbles. Poor sorting | 113.29 | 113.31
501 | M0112 | A | 78 | H | 1 | 38 | 40 | M0112-A-78-1 | M0112_A_078_1 | 501-M0112-A-78-1,38-40 | 115.59 | 115.61 | 285 | 10.051 | 19.7659 | 1/27/2026 18:30 | 17.9118 | MS | 1 | 7.4888 | 9.71 | 7.86 | 1.92 | 0.07 | 7.79 | 1.88 | 0.03 | 2.98 | 4.83 | 2.95 | 0.2 | 0.25 | 2.01 | 1.61 | 2.64 | 0.39 | 0.64 | sand | M0112_A_078_1 | Unit 2 | Sedimentary-Siliciclastic | sand | 2.5Y 7/1 | coarse sand | structureless | quartz;heavy minerals (undetermined);muscovite |  | 99 | slight | coarse to very coarse sand, poorly calibrated. quartz grains clear coloured, subrounded. sparse pebble-sized clasts. large elongated dark pebble at 87 cm. | 115.59 | 115.61
501 | M0112 | A | 81 | R | 1 | 8 | 10 | M0112-A-81-1 | M0112_A_081_1 | 501-M0112-A-81-1,8-10 | 117.28 | 117.3 | 286 | 9.5493 | 21.5416 | 1/27/2026 18:32 | 20.0117 | MS | 5 | 8.251 | 11.99 | 10.46 | 1.59 | 0.06 | 10.41 | 1.55 | 0.02 | 3.97 | 5.49 | 3.94 | 0.13 | 0.15 | 2.18 | 1.89 | 2.64 | 0.28 | 0.39 | sand | M0112_A_081_1 | Unit 2 | Sedimentary-Siliciclastic | sand | 2.5Y 5/1 | very coarse sand | structureless | quartz;heavy minerals (undetermined) |  | 99 | none | Watery very coarse muddy sand with sparse granules | 117.28 | 117.3
501 | M0112 | A | 82 | H | 1 | 38 | 40 | M0112-A-82-1 | M0112_A_082_1 | 501-M0112-A-82-1,38-40 | 119.59 | 119.61 | 287 | 10.169 | 18.8567 | 1/27/2026 18:32 | 17.2934 | MS | 1 | 7.2702 | 8.69 | 7.12 | 1.62 | 0.06 | 7.07 | 1.58 | 0.03 | 2.71 | 4.27 | 2.68 | 0.19 | 0.23 | 2.04 | 1.66 | 2.63 | 0.37 | 0.59 | sand | M0112_A_082_1 | Unit 2 | Sedimentary-Siliciclastic | granule gravel size sediment | 2.5Y 7/1 | very fine gravel-granules | structureless | quartz;heavy minerals (undetermined);muscovite |  | 99 | slight | coarse sediment, granule size. poorly sorted, with fraction of coarse sand. scarce pebbles. | 119.59 | 119.61
501 | M0112 | A | 84 | R | 1 | 38 | 40 | M0112-A-84-1 | M0112_A_084_1 | 501-M0112-A-84-1,38-40 | 120.74 | 120.76 | 270 | 9.7308 | 18.5204 | 1/27/2026 20:01 | 16.8735 | TS | 2 | 7.0641 | 8.79 | 7.14 | 1.71 | 0.06 | 7.08 | 1.67 | 0.03 | 2.7 | 4.34 | 2.67 | 0.19 | 0.24 | 2.03 | 1.63 | 2.65 | 0.38 | 0.62 |  | M0112_A_084_1 | Unit 2 | Sedimentary-Siliciclastic | sand | 2.5Y 7/1 | coarse sand | structureless | quartz;heavy minerals (undetermined);muscovite;sulphides |  | 99 | slight | quartz grains generally hialine, subrounded, moderately sorted. sparse mica minerals. patch of light grey material between 101 and 105 cm (sulphides?) | 120.74 | 120.76
501 | M0112 | A | 85 | H | 1 | 38 | 40 | M0112-A-85-1 | M0112_A_085_1 | 501-M0112-A-85-1,38-40 | 121.95 | 121.97 | 288 | 10.1602 | 21.402 | 1/27/2026 18:32 | 19.0701 | MS | 2 | 7.9578 | 11.24 | 7.13 | 4.26 | 0.15 | 6.98 | 4.16 | 0.07 | 3.4 | 7.49 | 3.33 | 0.38 | 0.61 | 1.5 | 0.93 | 2.09 | 0.55 | 1.25 | sand | M0112_A_085_1 | Unit 2 | Sedimentary-Siliciclastic | sand | 2.5Y 6/1 | coarse sand | structureless | quartz;heavy minerals (undetermined);muscovite |  | 0 | none | Clean medium sand with rare very coarse sand size grains | 121.95 | 121.97
501 | M0112 | A | 86 | H | 1 | 38 | 40 | M0112-A-86-1 | M0112_A_086_1 | 501-M0112-A-86-1,38-40 | 122.5 | 122.52 | 271 | 9.9113 | 19.8167 | 1/27/2026 20:01 | 18.0529 | TS | 3 | 7.5656 | 9.91 | 8.14 | 1.83 | 0.06 | 8.08 | 1.78 | 0.03 | 3.12 | 4.88 | 3.09 | 0.18 | 0.23 | 2.03 | 1.66 | 2.61 | 0.37 | 0.58 |  | M0112_A_086_1 | Unit 2 | Sedimentary-Siliciclastic | sand | 2.5Y 6/1 | coarse sand | structureless | quartz;heavy minerals (undetermined);muscovite |  | 0 | none | Coarse sand slightly muddy with rare granule size grains. | 122.5 | 122.52
501 | M0112 | A | 87 | H | 1 | 8 | 10 | M0112-A-87-1 | M0112_A_087_1 | 501-M0112-A-87-1,8-10 | 124.23 | 124.25 | 273 | 9.643 | 19.5071 | 1/27/2026 21:33 | 17.9602 | TS | 3 | 7.5139 | 9.86 | 8.32 | 1.6 | 0.06 | 8.26 | 1.57 | 0.03 | 3.19 | 4.73 | 3.16 | 0.16 | 0.19 | 2.09 | 1.75 | 2.61 | 0.33 | 0.49 |  | M0112_A_087_1 | Unit 2 | Sedimentary-Siliciclastic | sand | 2.5Y 7/1 | very coarse sand | structureless | quartz;heavy minerals (undetermined);muscovite |  | 99 | slight | quartz grains subrounded, moderately sorted. sparse mica minerals. clean sands | 124.23 | 124.25
501 | M0112 | A | 89 | H | 1 | 45 | 47 | M0112-A-89-1 | M0112_A_089_1 | 501-M0112-A-89-1,45-47 | 124.92 | 124.94 | 272 | 10.0933 | 13.625 | 1/27/2026 21:33 | 11.0191 | TS | 2 | 5.1443 | 3.53 | 0.93 | 2.7 | 0.09 | 0.83 | 2.64 | 0.04 | 0.62 | 3.21 | 0.58 | 0.76 | 3.25 | 1.1 | 0.26 | 1.44 | 0.82 | 4.58 |  | M0112_A_089_1 | Unit 3 | Sedimentary-Siliciclastic | mud | GLEY1 N2.5 | silt | mottled;lenticular;planar | pyrite | dark organic debris;wood | 2 | slight | sharp erosional top. dark, cohese mud/silt enriched in organic matter, with sub-planar to lenticular sub-horizontal streaks of black organic material (wood, or coalised wood?). thick 5 cm interval with lumped organic material at 44 cm. abundant pyrite near the organic material, in granular aglomeration or large nodules (large one at 45-47cm). | 124.92 | 124.94
501 | M0112 | A | 90 | H | 1 | 38 | 40 | M0112-A-90-1 | M0112_A_090_1 | 501-M0112-A-90-1,38-40 | 126.27 | 126.29 | 274 | 9.9089 | 21.7066 | 1/27/2026 21:33 | 19.0642 | TS | 5 | 7.893 | 11.8 | 9.16 | 2.74 | 0.1 | 9.06 | 2.67 | 0.04 | 3.45 | 6.08 | 3.41 | 0.23 | 0.3 | 1.94 | 1.49 | 2.66 | 0.44 | 0.79 |  | M0112_A_090_1 | Unit 3 | Sedimentary-Siliciclastic | sand | GLEY1 N3 | medium sand | low-angle laminae;planar | muscovite | dark organic debris | 0 | none | Muddy medium sand with variable low angle lamination and dark organic debris lamination and patches | 126.27 | 126.29
501 | M0112 | A | 91 | H | 1 | 39 | 41 | M0112-A-91-1 | M0112_A_091_1 | 501-M0112-A-91-1,39-41 | 126.86 | 126.88 | 275 | 9.7669 | 18.4714 | 1/27/2026 21:35 | 15.799 | TS | 3 | 6.7326 | 8.7 | 6.03 | 2.77 | 0.1 | 5.94 | 2.7 | 0.04 | 2.35 | 5.01 | 2.31 | 0.32 | 0.47 | 1.74 | 1.18 | 2.57 | 0.54 | 1.17 | sand | M0112_A_091_1 | Unit 3 | Sedimentary-Siliciclastic | sand-rich heterolithic sediments | GLEY1 N2.5 | medium sand | planar;low-angle laminae | quartz;muscovite | dark organic debris | 99 | slight | dark organic debris laminations on top 4 cm of interval, mixed with medium sand. from 38 cm to base, laminations rich in dark organic material decrease in thickness. large mica plates | 126.86 | 126.88
501 | M0112 | A | 92 | H | 1 | 38 | 40 | M0112-A-92-1 | M0112_A_092_1 | 501-M0112-A-92-1,38-40 | 128.51 | 128.53 | 276 | 9.9183 | 19.8253 | 1/27/2026 21:35 | 17.512 | TS | 5 | 7.2896 | 9.91 | 7.59 | 2.4 | 0.08 | 7.51 | 2.34 | 0.04 | 2.84 | 5.15 | 2.8 | 0.24 | 0.32 | 1.93 | 1.46 | 2.68 | 0.45 | 0.83 | sand | M0112_A_092_1 | Unit 3 | Sedimentary-Siliciclastic | sand | GLEY1 N4 | fine sand | planar | quartz;muscovite;heavy minerals (undetermined) | dark organic debris | 0 | none | Fine clean medium sand with dark organic rich debris patches. | 128.51 | 128.53
501 | M0112 | A | 93 | H | 1 | 34 | 36 | M0112-A-93-1 | M0112_A_093_1 | 501-M0112-A-93-1,34-36 | 131.11 | 131.13 | 277 | 9.8652 | 20.776 | 1/27/2026 21:35 | 17.8365 | TS | 1 | 7.4985 | 10.91 | 7.97 | 3.05 | 0.11 | 7.86 | 2.97 | 0.05 | 3.07 | 6 | 3.03 | 0.28 | 0.39 | 1.82 | 1.31 | 2.6 | 0.5 | 0.98 | sand | M0112_A_093_1 | Unit 3 | Sedimentary-Siliciclastic | mud-rich heterolithic sediments | GLEY1 N2.5 | silt | mottled;planar |  | dark organic debris | 1 | slight | Patches of fine sand and dark organic debris, especially at the bottom of the bed. | 131.11 | 131.13
501 | M0112 | A | 94 | H | 1 | 38 | 40 | M0112-A-94-1 | M0112_A_094_1 | 501-M0112-A-94-1,38-40 | 133.98 | 134 | 278 | 10.157 | 21.1139 | 1/27/2026 22:22 | 18.0573 | TS | 5 | 7.5318 | 10.96 | 7.9 | 3.17 | 0.11 | 7.79 | 3.09 | 0.05 | 2.98 | 6.02 | 2.93 | 0.29 | 0.41 | 1.82 | 1.29 | 2.66 | 0.51 | 1.06 | sand | M0112_A_094_1 | Unit 3 | Sedimentary-Siliciclastic | sand | GLEY1 N2.5 | fine sand | structureless | quartz;muscovite;pyrite | dark organic debris | 0 | high | fine to very fine sand, quartz mixed with fine muscovite. relevant clay content. high disturbance at top contact, and watery interval. | 133.98 | 134
501 | M0112 | A | 95 | H | 1 | 36 | 38 | M0112-A-95-1 | M0112_A_095_1 | 501-M0112-A-95-1,36-38 | 136.62 | 136.64 | 279 | 9.9806 | 18.8421 | 1/27/2026 22:22 | 16.1544 | TS | 1 | 7.0106 | 8.86 | 6.17 | 2.79 | 0.1 | 6.08 | 2.72 | 0.04 | 2.53 | 5.21 | 2.49 | 0.31 | 0.46 | 1.7 | 1.17 | 2.44 | 0.52 | 1.09 | sand | M0112_A_095_1 | Unit 3 | Sedimentary-Siliciclastic | silt | GLEY1 N2.5 | silt | planar;wavy;lenticular | pyrite;muscovite | dark organic debris | 0 | none | Alternated silty and fine sand beds with wavy mottled, maybe slightly bioturbated. Dark organic debris rich beds frequent. Stiff brown mud clast at 48 cm. | 136.62 | 136.64
501 | M0112 | A | 96 | H | 1 | 38 | 40 | M0112-A-96-1 | M0112_A_096_1 | 501-M0112-A-96-1,38-40 | 138.56 | 138.58 | 250 | 9.8892 | 19.3024 | 1/27/2026 22:22 | 17.0619 | TS | 2 | 7.2799 | 9.41 | 7.17 | 2.32 | 0.08 | 7.09 | 2.27 | 0.04 | 2.85 | 5.08 | 2.81 | 0.25 | 0.33 | 1.85 | 1.4 | 2.52 | 0.45 | 0.81 | sand | M0112_A_096_1 | Unit 3 | Sedimentary-Siliciclastic | mud-rich heterolithic sediments | GLEY1 N2.5 | silt | planar;low-angle laminae;wavy | muscovite;pyrite | dark organic debris | 1 | slight | alternations of silt/mud beds, centimetric, with beds of fine sand intermixed with laminations of organic debris. sand-rich beds often with pyrite. erosive base with a basal sand bed. | 138.56 | 138.58
501 | M0112 | A | 99 | R | 1 | 53 | 55 | M0112-A-99-1 | M0112_A_099_1 | 501-M0112-A-99-1,53-55 | 141.59 | 141.61 | 251 | 9.814 | 19.8975 | 1/28/2026 9:50 | 17.0822 | TS | 1 | 7.2606 | 10.08 | 7.27 | 2.92 | 0.1 | 7.17 | 2.85 | 0.05 | 2.86 | 5.66 | 2.81 | 0.29 | 0.41 | 1.78 | 1.27 | 2.55 | 0.5 | 1.01 | sand | M0112_A_099_1 | Unit 3 | Sedimentary-Siliciclastic | mud-rich heterolithic sediments | GLEY1 N2.5 | silt | planar;wavy;low-angle laminae;normal grading | muscovite;pyrite | dark organic debris | 5 | none | Dark (lignitic?) silt with cm-dm scale bedding mostly disrupted by bioturbation. Some burrows are sand filled or filled with organic debris. Some beds are graded, with coarser silt or sand and dark organic debris at the base. mm to ca. 1 cm fine sand laminae/layers with sharp bases (sometimes with top down burrows) and gradual or sharp tops. There is an inclined layers with wavy top (either ripple or scouring). | 141.59 | 141.61
501 | M0112 | A | 100 | R | 1 | 41 | 43 | M0112-A-100-1 | M0112_A_100_1 | 501-M0112-A-100-1,41-43 | 142.57 | 142.59 | 252 | 9.814 | 19.522 | 1/28/2026 9:50 | 16.8039 | TS | 2 | 7.152 | 9.71 | 6.99 | 2.82 | 0.1 | 6.89 | 2.75 | 0.04 | 2.75 | 5.46 | 2.71 | 0.29 | 0.41 | 1.78 | 1.26 | 2.55 | 0.5 | 1.02 | clay | M0112_A_100_1 | Unit 3 | Sedimentary-Siliciclastic | mud | GLEY1 N3 | silt | planar | muscovite |  | 1 | none | Alterations of well sorted silt laminae (cm scale) and poorly sorted very fine sand laminae (mm scale). Laminae: low angle Siderite? are in very fine sand laminae (10.5 cm, 53 cm). Pyrite is in silt (27 cm). | 142.57 | 142.59
501 | M0112 | A | 101 | R | 1 | 41 | 43 | M0112-A-101-1 | M0112_A_101_1 | 501-M0112-A-101-1,41-43 | 143.59 | 143.61 | 253 | 9.8927 | 19.5534 | 1/28/2026 9:50 | 16.6183 | TS | 3 | 7.1234 | 9.66 | 6.73 | 3.04 | 0.11 | 6.62 | 2.97 | 0.05 | 2.69 | 5.61 | 2.64 | 0.31 | 0.46 | 1.72 | 1.18 | 2.51 | 0.53 | 1.13 | clay | M0112_A_101_1 | Unit 3 | Sedimentary-Siliciclastic | mud | GLEY1 N2.5 | silt | planar | muscovite;pyrite | dark organic debris | 3 | none | cm-scale mud rich heterolithics. Well defined burrows at 62,66,105. Pyrite nodules at 21, 49, 67, 103, 116. | 143.59 | 143.61
501 | M0112 | A | 102 | R | 1 | 41 | 43 | M0112-A-102-1 | M0112_A_102_1 | 501-M0112-A-102-1,41-43 | 146.74 | 146.76 | 254 | 9.8201 | 19.0874 | 1/28/2026 10:58 | 16.003 | TS | 2 | 6.9472 | 9.27 | 6.18 | 3.2 | 0.11 | 6.07 | 3.12 | 0.05 | 2.54 | 5.61 | 2.49 | 0.34 | 0.53 | 1.65 | 1.08 | 2.44 | 0.56 | 1.25 | clay | M0112_A_102_1 | Unit 3 | Sedimentary-Siliciclastic | sand | GLEY1 N2.5 | fine sand | structureless | muscovite | dark organic debris | 6 | none | Fine well sorted sand completely bioturbated | 146.74 | 146.76
501 | M0112 | A | 103 | R | 1 | 39 | 41 | M0112-A-103-1 | M0112_A_103_1 | 501-M0112-A-103-1,39-41 | 148.62 | 148.64 | 255 | 9.9283 | 16.6391 | 1/28/2026 10:58 | 14.6847 | TS | 3 | 6.2646 | 6.71 | 4.76 | 2.03 | 0.07 | 4.69 | 1.98 | 0.03 | 1.81 | 3.76 | 1.78 | 0.3 | 0.43 | 1.79 | 1.25 | 2.63 | 0.53 | 1.11 | sand | M0112_A_103_1 | Unit 3 | Sedimentary-Siliciclastic | sand | GLEY1 10Y 2.5/1 | fine sand | planar | muscovite;glauconite |  | 99 | moderate | fine sand, moderate sorting, rounded to subrounded. fainted laminae. | 148.62 | 148.64
501 | M0112 | A | 104 | R | 1 | 21 | 23 | M0112-A-104-1 | M0112_A_104_1 | 501-M0112-A-104-1,21-23 | 150.62 | 150.64 | 257 | 9.7717 | 16.0815 | 1/28/2026 13:05 | 14.5757 | TS | 3 | 6.1493 | 6.31 | 4.8 | 1.56 | 0.05 | 4.75 | 1.52 | 0.02 | 1.77 | 3.27 | 1.74 | 0.25 | 0.33 | 1.93 | 1.45 | 2.73 | 0.47 | 0.87 | clay | M0112_A_104_1 | Unit 3 | Sedimentary-Siliciclastic | sand | GLEY1 N3 | very fine sand | structureless | muscovite |  | 99 | slight | Structureless soft very fine sand. | 150.62 | 150.64
501 | M0112 | A | 106 | H | 1 | 10.5 | 12.5 | M0112-A-106-1 | M0112_A_106_1 | 501-M0112-A-106-1,10.5-12.5 | 153.77 | 153.79 | 256 | 9.8771 | 17.5787 | 1/28/2026 10:58 | 16.3096 | TS | 5 | 6.8645 | 7.7 | 6.43 | 1.32 | 0.05 | 6.39 | 1.28 | 0.02 | 2.44 | 3.7 | 2.41 | 0.17 | 0.21 | 2.08 | 1.73 | 2.64 | 0.35 | 0.53 | clay | M0112_A_106_1 | Unit 4 | Sedimentary-Siliciclastic | sand | GLEY1 N7 | coarse sand | structureless |  |  | 99 | slight | Poorly sorted muddy coarse qtz-rich sand with mud clasts | 153.77 | 153.79
501 | M0112 | A | 109 | H | 1 | 8 | 10 | M0112-A-109-1 | M0112_A_109_1 | 501-M0112-A-109-1,8-10 | 155.6 | 155.62 | 258 | 9.8593 | 19.9139 | 1/28/2026 13:05 | 17.1861 | TS | 5 | 7.1846 | 10.05 | 7.33 | 2.83 | 0.1 | 7.23 | 2.76 | 0.04 | 2.76 | 5.48 | 2.72 | 0.28 | 0.39 | 1.84 | 1.32 | 2.66 | 0.5 | 1.02 | sand | M0112_A_109_1 | Unit 4 | Sedimentary-Siliciclastic | sand | 2.5Y 7/1 | medium sand | mid/high-angle dip | muscovite |  | 99 | moderate | Poorly sorted muddy medium sand. High angle laminae of coarse sand (?) | 155.6 | 155.62
501 | M0112 | A | 111 | H | 1 | 26 | 28 | M0112-A-111-1 | M0112_A_111_1 | 501-M0112-A-111-1,26-28 | 155.595 | 155.615 | 259 | 9.9797 | 20.6402 | 1/28/2026 13:05 | 18.5771 | TS | 1 | 7.2 | 10.66 | 8.6 | 2.14 | 0.07 | 8.52 | 2.09 | 0.03 | 2.72 | 4.78 | 2.69 | 0.2 | 0.25 | 2.23 | 1.78 | 3.17 | 0.44 | 0.78 | sand | M0112_A_111_1 | Unit 4 | Sedimentary-Siliciclastic | sand | 7.5YR 6/2 | medium sand | structureless | muscovite |  | 99 | slight | Poorly sorted medium subangular sand (pinkish). Overall CU | 155.595 | 155.615
501 | M0112 | A | 112 | H | 1 | 38 | 40 | M0112-A-112-1 | M0112_A_112_1 | 501-M0112-A-112-1,38-40 | 157.75 | 157.77 | 210 | 9.752 | 20.6815 | 1/28/2026 13:08 | 18.6859 | MS | 5 | 7.7355 | 10.93 | 8.93 | 2.07 | 0.07 | 8.86 | 2.02 | 0.03 | 3.36 | 5.35 | 3.33 | 0.19 | 0.23 | 2.04 | 1.66 | 2.66 | 0.38 | 0.61 | sand | M0112_A_112_1 | Unit 4 | Sedimentary-Siliciclastic | sand | 7.5YR 7/1 | medium sand | structureless | quartz;muscovite |  | 0 | slight | Loose moderately sorted medium sand. grains are subangular to subrounded | 157.75 | 157.77
501 | M0112 | A | 113 | H | 1 | 38 | 40 | M0112-A-113-1 | M0112_A_113_1 | 501-M0112-A-113-1,38-40 | 158.87 | 158.89 | 211 | 9.7985 | 21.7757 | 1/28/2026 13:08 | 19.593 | MS | 1 | 8.0882 | 11.98 | 9.79 | 2.26 | 0.08 | 9.72 | 2.21 | 0.04 | 3.69 | 5.87 | 3.66 | 0.19 | 0.23 | 2.04 | 1.66 | 2.66 | 0.38 | 0.6 | sand | M0112_A_113_1 | Unit 4 | Sedimentary-Siliciclastic | sand | 7.5YR 7/1 | coarse sand | structureless | quartz;muscovite |  | 0 | moderate | Very poorly sorted coarse sand (rounded to sub-rounded). Dark grains (1-2 mm). Granules (2-3 mm, sub-rounded). Sparse pebbles (up to 10 mm). | 158.87 | 158.89
501 | M0112 | A | 114 | H | 1 | 2 | 4 | M0112-A-114-1 | M0112_A_114_1 | 501-M0112-A-114-1,2-4 | 160.86 | 160.88 | 212 | 9.7664 | 20.133 | 1/28/2026 13:08 | 18.4596 | MS | 2 | 7.6663 | 10.37 | 8.69 | 1.73 | 0.06 | 8.63 | 1.69 | 0.03 | 3.29 | 4.95 | 3.26 | 0.17 | 0.2 | 2.09 | 1.74 | 2.65 | 0.34 | 0.52 | sand | M0112_A_114_1 | Unit 4 | Sedimentary-Siliciclastic | sand | 7.5YR 8/1 | coarse sand | structureless | quartz;muscovite |  | 0 | high | Poorly sorted coarse sand (sub-rounded). Dark grains (1-2 mm). Granules (2-3 mm, sub-rounded to sub-angular, 2-4 mm). | 160.86 | 160.88
501 | M0112 | A | 115 | H | 1 | 38 | 40 | M0112-A-115-1 | M0112_A_115_1 | 501-M0112-A-115-1,38-40 | 161.16 | 161.18 | 213 | 9.3755 | 17.8062 | 1/28/2026 14:02 | 16.1294 | MS | 1 | 6.7624 | 8.43 | 6.75 | 1.74 | 0.06 | 6.69 | 1.7 | 0.03 | 2.56 | 4.23 | 2.53 | 0.21 | 0.26 | 1.99 | 1.58 | 2.64 | 0.4 | 0.67 | sand | M0112_A_115_1 | Unit 4 | Sedimentary-Siliciclastic | sand | 2.5Y 7/1 | medium sand | structureless | quartz;muscovite |  | 0 | high | Loose quartz-rich medium sand. Moderate sorting. Sub-rounded to sub-angular. Sparse granules, sparse lithics. At 87cm clay intraclasts? kaolinite? | 161.16 | 161.18
501 | M0112 | A | 116 | H | 1 | 38 | 40 | M0112-A-116-1 | M0112_A_116_1 | 501-M0112-A-116-1,38-40 | 163 | 163.02 | 214 | 9.996 | 20.3633 | 1/28/2026 14:02 | 18.7143 | MS | 2 | 7.7895 | 10.37 | 8.72 | 1.71 | 0.06 | 8.66 | 1.67 | 0.03 | 3.31 | 4.95 | 3.28 | 0.16 | 0.2 | 2.09 | 1.75 | 2.64 | 0.34 | 0.51 | sand | M0112_A_116_1 | Unit 4 | Sedimentary-Siliciclastic | sand | 2.5Y 7/1 | very coarse sand | structureless | quartz;muscovite |  | 0 | high | Loose quartz-rich very coarse sand. Moderate sorting. Sub-rounded to sub-angular. Sparse granules, sparse lithics. At 37, 67, 117 cm clay clasts. | 163 | 163.02
501 | M0112 | A | 117 | H | 1 | 38 | 40 | M0112-A-117-1 | M0112_A_117_1 | 501-M0112-A-117-1,38-40 | 164.8 | 164.82 | 215 | 10.084 | 21.5803 | 1/28/2026 14:02 | 19.9108 | MS | 3 | 8.216 | 11.5 | 9.83 | 1.73 | 0.06 | 9.77 | 1.69 | 0.03 | 3.69 | 5.36 | 3.67 | 0.15 | 0.18 | 2.15 | 1.82 | 2.66 | 0.32 | 0.46 | sand | M0112_A_117_1 | Unit 4 | Sedimentary-Siliciclastic | sand | 10YR 7/1 | fine sand | structureless | quartz;muscovite |  | 99 | slight | Loose poorly sorted muddy fine sand, subrounded. Possibly mud clasts. Overall fining up | 164.8 | 164.82
501 | M0112 | A | 118 | H | 1 | 27 | 29 | M0112-A-118-1 | M0112_A_118_1 | 501-M0112-A-118-1,27-29 | 167.92 | 167.94 | 216 | 10.0795 | 19.1563 | 1/28/2026 16:16 | 17.2242 | MS | 2 | 7.2033 | 9.08 | 7.14 | 2 | 0.07 | 7.07 | 1.96 | 0.03 | 2.68 | 4.61 | 2.65 | 0.22 | 0.28 | 1.97 | 1.54 | 2.67 | 0.42 | 0.74 | sand | M0112_A_118_1 | Unit 4 | Sedimentary-Siliciclastic | sand | 2.5Y 7/1 | medium sand | structureless | quartz;muscovite |  | 99 | slight | Loose, quartz rich medium sand, structureless, rounded to subrounded. Very well sorted. | 167.92 | 167.94
501 | M0112 | A | 119 | H | 1 | 38 | 40 | M0112-A-119-1 | M0112_A_119_1 | 501-M0112-A-119-1,38-40 | 170.78 | 170.8 | 217 | 9.6671 | 19.2151 | 1/28/2026 16:16 | 17.3208 | MS | 3 | 7.2364 | 9.55 | 7.65 | 1.96 | 0.07 | 7.58 | 1.92 | 0.03 | 2.9 | 4.79 | 2.87 | 0.21 | 0.26 | 1.99 | 1.58 | 2.64 | 0.4 | 0.67 | sand | M0112_A_119_1 | Unit 4 | Sedimentary-Siliciclastic | sand | 5Y 7/1 | fine sand | structureless | quartz;muscovite |  | 99 | slight | Poorly sorted loose fine sand. Subrounded/subangular. Dark grains. Granules and pebbles sparse. At 124-126 clay/mud interlayer. Pebbles and granules concentration is greatest in the last 8 cm | 170.78 | 170.8
501 | M0112 | A | 120 | H | 1 | 38 | 40 | M0112-A-120-1 | M0112_A_120_1 | 501-M0112-A-120-1,38-40 | 173.4 | 173.42 | 218 | 10.0969 | 21.1519 | 1/28/2026 16:16 | 19.3525 | MS | 5 | 8.0179 | 11.06 | 9.26 | 1.86 | 0.07 | 9.19 | 1.82 | 0.03 | 3.49 | 5.28 | 3.46 | 0.17 | 0.2 | 2.09 | 1.74 | 2.66 | 0.34 | 0.53 | sand | M0112_A_120_1 | Unit 4 | Sedimentary-Siliciclastic | sand | 5Y 7/1 | medium sand | structureless | muscovite;quartz |  | 99 | slight | Loose, quartz rich medium sand, structureless, rounded to subrounded. Very well sorted. Clay clasts at 39, 110. Sparse lithics. | 173.4 | 173.42
501 | M0112 | A | 121 | H | 1 | 38 | 40 | M0112-A-121-1 | M0112_A_121_1 | 501-M0112-A-121-1,38-40 | 175.92 | 175.94 | 219 | 9.6617 | 17.6768 | 1/28/2026 17:30 | 16.3653 | MS | 3 | 6.903 | 8.02 | 6.7 | 1.36 | 0.05 | 6.66 | 1.33 | 0.02 | 2.57 | 3.88 | 2.55 | 0.17 | 0.2 | 2.07 | 1.72 | 2.61 | 0.34 | 0.52 | sand | M0112_A_121_1 | Unit 4 | Sedimentary-Siliciclastic | sand | 5Y 7/1 | very coarse sand | structureless | quartz;muscovite;heavy minerals (undetermined) |  | 99 | slight | Very loose coarse muddy sand with poor sorting. Rare granules. | 175.92 | 175.94
501 | M0112 | A | 122 | H | 1 | 38 | 40 | M0112-A-122-1 | M0112_A_122_1 | 501-M0112-A-122-1,38-40 | 178.27 | 178.29 | 171 | 9.4852 | 21.1616 | 1/28/2026 17:30 | 17.0651 | MS | 5 | 7.8588 | 11.68 | 7.58 | 4.25 | 0.15 | 7.43 | 4.15 | 0.07 | 3.61 | 7.68 | 3.54 | 0.36 | 0.57 | 1.52 | 0.97 | 2.1 | 0.54 | 1.17 | sand | M0112_A_122_1 | Unit 4 | Sedimentary-Siliciclastic | sand | 5Y 7/1 | coarse sand | structureless | quartz;heavy minerals (undetermined);muscovite |  | 99 | slight | Very loose coarse muddy sand. Poor sorting. Overall sparse granules presence except between 78 and 110 cm where granules are very frequent. | 178.27 | 178.29
501 | M0112 | A | 123 | H | 1 | 38 | 40 | M0112-A-123-1 | M0112_A_123_1 | 501-M0112-A-123-1,38-40 | 180.63 | 180.65 | 172 | 9.5744 | 19.1913 | 1/28/2026 17:30 | 17.1139 | MS | 1 | 7.1638 | 9.62 | 7.54 | 2.15 | 0.08 | 7.46 | 2.1 | 0.03 | 2.87 | 4.94 | 2.84 | 0.22 | 0.29 | 1.95 | 1.51 | 2.63 | 0.43 | 0.74 | sand | M0112_A_123_1 | Unit 4 | Sedimentary-Siliciclastic | sand | 5Y 7/1 | very coarse sand | structureless;mottled | quartz;muscovite |  | 99 | slight | sand with quartz grains, subangular, moderately to poorly sorted. coarsening towards the base with increasing proportion of fine granule clasts. faint mottled features between 15/30 cm | 180.63 | 180.65
501 | M0112 | A | 124 | H | 1 | 38 | 40 | M0112-A-124-1 | M0112_A_124_1 | 501-M0112-A-124-1,38-40 | 183.31 | 183.33 | 173 | 9.5055 | 21.1468 | 1/28/2026 19:47 | 19.2906 | MS | 5 | 7.9214 | 11.64 | 9.79 | 1.92 | 0.07 | 9.72 | 1.88 | 0.03 | 3.66 | 5.51 | 3.63 | 0.17 | 0.2 | 2.11 | 1.76 | 2.68 | 0.34 | 0.52 | sand | M0112_A_124_1 | Unit 4 | Sedimentary-Siliciclastic | sand | 5Y 7/1 | medium sand | mottled | quartz;muscovite |  | 99 | slight | medium sand with high clay content, somewhat cohese. clay tones change to grey towards base. | 183.31 | 183.33
501 | M0112 | A | 125 | H | 1 | 38 | 40 | M0112-A-125-1 | M0112_A_125_1 | 501-M0112-A-125-1,38-40 | 185.8 | 185.82 | 174 | 9.8544 | 20.1014 | 1/28/2026 19:47 | 18.4351 | MS | 1 | 7.6323 | 10.25 | 8.58 | 1.73 | 0.06 | 8.52 | 1.69 | 0.03 | 3.21 | 4.87 | 3.19 | 0.17 | 0.2 | 2.1 | 1.75 | 2.67 | 0.35 | 0.53 | sand | M0112_A_125_1 | Unit 4 | Sedimentary-Siliciclastic | sand | GLEY1 N6 | medium sand | planar | quartz;muscovite;heavy minerals (undetermined) |  | 99 | none | Loose medium sand enriched in mud and subangular granules. Poor sorting. Dark organic debris lineation | 185.8 | 185.82
501 | M0112 | A | 126 | H | 1 | 44 | 46 | M0112-A-126-1 | M0112_A_126_1 | 501-M0112-A-126-1,44-46 | 198.26 | 198.28 | 175 | 9.6489 | 20.904 | 1/28/2026 19:47 | 18.1442 | MS | 2 | 7.4862 | 11.26 | 8.5 | 2.86 | 0.1 | 8.4 | 2.79 | 0.05 | 3.16 | 5.91 | 3.11 | 0.25 | 0.34 | 1.91 | 1.42 | 2.7 | 0.47 | 0.9 | clay | M0112_A_126_1 | Unit 4 | Sedimentary-Siliciclastic | silt | 7.5YR 7/1 | silt | mottled | muscovite | dark organic debris | 2 | none | firm silt. abundant fine mica. bed of very fine sand. 2 cm thick, at 15 cm. mottled pattern likely due to bioturbation. planar features evidenced by darker tones, some due to possible presence of fine organic debris | 198.26 | 198.28
501 | M0112 | A | 127 | H | 1 | 38 | 40 | M0112-A-127-1 | M0112_A_127_1 | 501-M0112-A-127-1,38-40 | 189.01 | 189.03 | 176 | 9.7192 | 22.3937 | 1/28/2026 19:50 | 19.9229 | MS | 1 | 8.2675 | 12.67 | 10.2 | 2.56 | 0.09 | 10.11 | 2.5 | 0.04 | 3.91 | 6.37 | 3.87 | 0.2 | 0.25 | 1.99 | 1.59 | 2.61 | 0.39 | 0.65 | clay | M0112_A_127_1 | Unit 4 | Sedimentary-Siliciclastic | silt | 7.5YR 4/1 | silt | mottled | muscovite | dark organic debris | 3 | none | Stiff silt with local organic debris rich beds from 11 to 13 cm and from 30 to 33 cm. | 189.01 | 189.03
501 | M0112 | A | 128 | H | 1 | 38 | 40 | M0112-A-128-1 | M0112_A_128_1 | 501-M0112-A-128-1,38-40 | 191.76 | 191.78 | 177 | 9.4539 | 19.9595 | 1/28/2026 19:50 | 18.3844 | MS | 2 | 7.5931 | 10.51 | 8.93 | 1.63 | 0.06 | 8.87 | 1.59 | 0.03 | 3.35 | 4.92 | 3.33 | 0.16 | 0.18 | 2.13 | 1.8 | 2.67 | 0.32 | 0.48 | sand | M0112_A_128_1 | Unit 4 | Sedimentary-Siliciclastic | sand | 10YR 6/1 | coarse sand | planar;low-angle laminae | muscovite;quartz | dark organic debris | 99 | moderate | poorly sorted coarse sand, granule-sized clasts present. evident thin beds (1-2mm thick) of dark organic material from 18 to 33cm. lamination dip is high and distorted due to core disturbance. a large clast (2cm) of coaly material at 52cm. clay content increases towards base. | 191.76 | 191.78
501 | M0112 | A | 129 | H | 1 | 18 | 20 | M0112-A-129-1 | M0112_A_129_1 | 501-M0112-A-129-1,18-20 | 193.26 | 193.28 | 179 | 9.5829 | 20.5488 | 1/28/2026 20:36 | 18.3416 | MS | 2 | 7.6192 | 10.97 | 8.76 | 2.29 | 0.08 | 8.68 | 2.23 | 0.04 | 3.32 | 5.52 | 3.29 | 0.21 | 0.26 | 1.99 | 1.57 | 2.64 | 0.4 | 0.68 | clay | M0112_A_129_1 | Unit 4 | Sedimentary-Siliciclastic | mud | GLEY1 N6 | clay | mottled | muscovite |  | 5 | high | Highly bioturbated mud with lighter and darker banding spanning 2-3 cm. | 193.26 | 193.28
501 | M0112 | A | 130 | H | 1 | 38 | 40 | M0112-A-130-1 | M0112_A_130_1 | 501-M0112-A-130-1,38-40 | 194.17 | 194.19 | 178 | 9.6099 | 20.5904 | 1/28/2026 19:50 | 17.987 | MS | 3 | 7.5051 | 10.98 | 8.38 | 2.7 | 0.09 | 8.28 | 2.63 | 0.04 | 3.2 | 5.79 | 3.15 | 0.25 | 0.33 | 1.9 | 1.43 | 2.63 | 0.46 | 0.84 | clay | M0112_A_130_1 | Unit 4 | Sedimentary-Siliciclastic | mud | 2.5Y 6/1 | clay | mottled | muscovite |  | 6 | high | Highly bioturbated light mud with nodule of pyrite of 0.5 cm at 23 and pyrite patch between 22 and 25 cm. | 194.17 | 194.19
501 | M0112 | A | 132 | H | 1 | 38 | 40 | M0112-A-132-1 | M0112_A_132_1 | 501-M0112-A-132-1,38-40 | 195.59 | 195.61 | 180 | 9.5632 | 19.0031 | 1/28/2026 20:36 | 16.6794 | MS | 3 | 6.9842 | 9.44 | 7.12 | 2.41 | 0.08 | 7.03 | 2.35 | 0.04 | 2.7 | 5.01 | 2.66 | 0.26 | 0.34 | 1.88 | 1.4 | 2.65 | 0.47 | 0.88 | clay | M0112_A_132_1 | Unit 4 | Sedimentary-Siliciclastic | mud | 2.5Y 7/1 | clay | mottled |  |  | 6 | none | Stiff mud, highly bioturbated, with subvertical elongated darker patches, likely bioturbation related, up to 8 cm long. | 195.59 | 195.61
501 | M0112 | A | 133 | H | 1 | 38 | 40 | M0112-A-133-1 | M0112_A_133_1 | 501-M0112-A-133-1,38-40 | 197.59 | 197.61 | 151 | 9.7264 | 21.0972 | 1/28/2026 20:36 | 18.5019 | MS | 5 | 7.6825 | 11.37 | 8.78 | 2.69 | 0.09 | 8.68 | 2.63 | 0.04 | 3.32 | 5.9 | 3.28 | 0.24 | 0.31 | 1.93 | 1.47 | 2.65 | 0.44 | 0.8 | clay | M0112_A_133_1 | Unit 4 | Sedimentary-Siliciclastic | sand | 7.5YR 4/1 | fine sand | planar;low-angle laminae |  | dark organic debris | 1 | slight | fine sand with dark organic lineation | 197.59 | 197.61
501 | M0112 | A | 134 | R | 1 | 18 | 20 | M0112-A-134-1 | M0112_A_134_1 | 501-M0112-A-134-1,18-20 | 200.39 | 200.41 | 240 | 9.859 | 22.6677 | 1/28/2026 21:44 | 20.5638 | TS | 3 | 8.4844 | 12.81 | 10.7 | 2.18 | 0.08 | 10.63 | 2.13 | 0.03 | 4.06 | 6.16 | 4.03 | 0.17 | 0.21 | 2.08 | 1.73 | 2.64 | 0.35 | 0.53 | sand | M0112_A_134_1 | Unit 4 | Sedimentary-Siliciclastic | sand | 2.5Y 6/1 | medium sand | low-angle laminae |  | dark organic debris | 99 | slight | Medium mud-rich sand with subrounded frequent granules. Moderate to poor sorting. Low angle, dark organic debris lamination. | 200.39 | 200.41
501 | M0112 | A | 136 | H | 1 | 38 | 40 | M0112-A-136-1 | M0112_A_136_1 | 501-M0112-A-136-1,38-40 | 203.59 | 203.61 | 241 | 9.8089 | 19.6237 | 1/28/2026 21:44 | 17.9674 | TS | 5 | 7.4762 | 9.81 | 8.16 | 1.72 | 0.06 | 8.1 | 1.68 | 0.03 | 3.08 | 4.73 | 3.05 | 0.17 | 0.21 | 2.08 | 1.71 | 2.65 | 0.35 | 0.55 | sand | M0112_A_136_1 | Unit 4 | Sedimentary-Siliciclastic | sand | 2.5Y 6/1 | coarse sand | planar;low-angle laminae | quartz;muscovite;heavy minerals (undetermined) |  | 99 | slight | Alternation of variably mud enriched loose and coarse sand beds. | 203.59 | 203.61
501 | M0112 | A | 137 | H | 1 | 9 | 11 | M0112-A-137-1 | M0112_A_137_1 | 501-M0112-A-137-1,9-11 | 205.66 | 205.68 | 230 | 9.805 | 20.8864 | 1/29/2026 9:21 | 18.6832 | TS | 1 | 7.7948 | 11.08 | 8.88 | 2.28 | 0.08 | 8.8 | 2.23 | 0.04 | 3.4 | 5.59 | 3.36 | 0.21 | 0.26 | 1.98 | 1.57 | 2.62 | 0.4 | 0.66 | clay | M0112_A_137_1 | Unit 4 | Sedimentary-Siliciclastic | sand | 10YR 4/1 | medium sand | mid/high-angle dip | muscovite;quartz | dark organic debris | 99 | slight | gradation to a mud-rich sand. softer (wetter) and mottled between 15-27, where laminations of dark organic material are more frequent. organic material blockier and in smaller amount towards bottom. | 205.66 | 205.68
501 | M0112 | A | 138 | H | 1 | 38 | 40 | M0112-A-138-1 | M0112_A_138_1 | 501-M0112-A-138-1,38-40 | 208.09 | 208.11 | 242 | 9.9348 | 18.6123 | 1/28/2026 21:44 | 17.0426 | TS | 1 | 7.151 | 8.68 | 7.11 | 1.63 | 0.06 | 7.05 | 1.59 | 0.03 | 2.7 | 4.26 | 2.67 | 0.19 | 0.23 | 2.04 | 1.66 | 2.64 | 0.37 | 0.59 | sand | M0112_A_138_1 | Unit 4 | Sedimentary-Siliciclastic | sand | 2.5Y 6/1 | medium sand | structureless | quartz;pyrite | dark organic debris | 0 | none | Medium sand with frequent granules and rare pebbles. A mud clast at 30 cm of few centimiters. A pyrite subertical elongated clast of 5 cm at 30 to 35 cm. | 208.09 | 208.11
501 | M0112 | A | 139 | H | 1 | 38 | 40 | M0112-A-139-1 | M0112_A_139_1 | 501-M0112-A-139-1,38-40 | 208.32 | 208.34 | 243 | 9.8368 | 20.8103 | 1/28/2026 21:44 | 18.9463 | TS | 5 | 7.8294 | 10.97 | 9.11 | 1.93 | 0.07 | 9.04 | 1.89 | 0.03 | 3.42 | 5.27 | 3.39 | 0.18 | 0.21 | 2.08 | 1.71 | 2.67 | 0.36 | 0.56 | sand | M0112_A_139_1 | Unit 4 | Sedimentary-Siliciclastic | sand-rich heterolithic sediments | 2.5Y 5/1 | medium sand | low-angle laminae | quartz;muscovite;heavy minerals (undetermined) |  | 99 | none | Sand rich heterolitic with frequent granules and sparse pebbles. | 208.32 | 208.34
501 | M0112 | A | 140 | H | 1 | 38 | 40 | M0112-A-140-1 | M0112_A_140_1 | 501-M0112-A-140-1,38-40 | 210.71 | 210.73 | 245 | 9.8492 | 20.7497 | 1/28/2026 21:44 | 18.5419 | TS | 1 | 7.7135 | 10.9 | 8.69 | 2.29 | 0.08 | 8.61 | 2.23 | 0.04 | 3.3 | 5.5 | 3.26 | 0.21 | 0.27 | 1.98 | 1.57 | 2.64 | 0.41 | 0.69 | clay | M0112_A_140_1 | Unit 4 | Sedimentary-Siliciclastic | sand | GLEY1 N6 | medium sand | structureless | muscovite;quartz;sulphides |  | 99 |  | loose medium sand, poorly calibrated (fractions of finer and coarser also present). patches with high clay content. black levels enriched in organic debris between 34 and 41 cm. maybe presence of sulphides | 210.71 | 210.73
501 | M0112 | A | 141 | H | 1 | 38 | 40 | M0112-A-141-1 | M0112_A_141_1 | 501-M0112-A-141-1,38-40 | 213.06 | 213.08 | 246 | 9.7553 | 21.2077 | 1/28/2026 21:44 | 19.182 | TS | 2 | 7.9189 | 11.45 | 9.43 | 2.1 | 0.07 | 9.35 | 2.05 | 0.03 | 3.54 | 5.56 | 3.51 | 0.18 | 0.22 | 2.06 | 1.68 | 2.66 | 0.37 | 0.58 | sand | M0112_A_141_1 | Unit 4 | Sedimentary-Siliciclastic | sand | 10YR 6/1 | coarse sand | structureless | muscovite;quartz;heavy minerals (undetermined) | dark organic debris | 99 | none | Coarse to medium sand with variable mud content. Elevated mud concentration between 30 and 40 cm and a dark organic debris patch between 45 and 46 cm. Sparse subangular granules. | 213.06 | 213.08
501 | M0112 | A | 142 | H | 1 | 40 | 42 | M0112-A-142-1 | M0112_A_142_1 | 501-M0112-A-142-1,40-42 | 215.72 | 215.74 | 231 | 9.8868 | 22.3657 | 1/29/2026 9:21 | 19.9403 | TS | 2 | 8.1846 | 12.48 | 10.05 | 2.51 | 0.09 | 9.97 | 2.45 | 0.04 | 3.75 | 6.17 | 3.71 | 0.2 | 0.25 | 2.02 | 1.62 | 2.69 | 0.4 | 0.66 | clay | M0112_A_142_1 | Unit 4 | Sedimentary-Siliciclastic | mud | GLEY1 N7 | silt | structureless |  | dark organic debris | 1 | slight | stiff mud, light coloured. dispersed small fragments of organic debris, sub-horizontal, absent in the lower 10 cm | 215.72 | 215.74
501 | M0112 | A | 143 | H | 1 | 42 | 44 | M0112-A-143-1 | M0112_A_143_1 | 501-M0112-A-143-1,42-44 | 216.49 | 216.51 | 232 | 9.8775 | 17.3219 | 1/29/2026 9:21 | 15.7126 | TS | 3 | 6.6034 | 7.44 | 5.84 | 1.67 | 0.06 | 5.78 | 1.63 | 0.03 | 2.17 | 3.78 | 2.15 | 0.22 | 0.29 | 1.97 | 1.53 | 2.69 | 0.43 | 0.76 | clay | M0112_A_143_1 | Unit 4 | Sedimentary-Siliciclastic | mud | GLEY1 N7 | clay | mottled | muscovite |  | 0 | slight | Soft mottled clay. Soften upward from around 30 cm. | 216.49 | 216.51
501 | M0112 | A | 144 | R | 1 | 41 | 43 | M0112-A-144-1 | M0112_A_144_1 | 501-M0112-A-144-1,41-43 | 216.45 | 216.47 | 233 | 9.9605 | 17.5348 | 1/29/2026 9:58 | 15.8517 | TS | 2 | 6.6759 | 7.57 | 5.89 | 1.74 | 0.06 | 5.83 | 1.7 | 0.03 | 2.21 | 3.89 | 2.18 | 0.23 | 0.3 | 1.95 | 1.5 | 2.67 | 0.44 | 0.78 | clay | M0112_A_144_1 | Unit 4 | Sedimentary-Siliciclastic | mud | GLEY1 N5;GLEY1 N7 | silt | mottled | muscovite |  | 0 | moderate | Silty mud. Dark grains (rounded). mottled: Gley1 N5 > Gley1 N7. | 216.45 | 216.47
501 | M0112 | A | 145 | R | 1 | 41 | 43 | M0112-A-145-1 | M0112_A_145_1 | 501-M0112-A-145-1,41-43 | 218.61 | 218.63 | 234 | 10.0063 | 19.4816 | 1/29/2026 9:58 | 17.6548 | TS | 3 | 7.3757 | 9.48 | 7.65 | 1.89 | 0.07 | 7.58 | 1.85 | 0.03 | 2.89 | 4.71 | 2.86 | 0.2 | 0.25 | 2.01 | 1.61 | 2.65 | 0.39 | 0.65 | clay | M0112_A_145_1 | Unit 4 | Sedimentary-Siliciclastic | mud | 2.5Y 7/1 | silt | structureless | muscovite |  | 0 | moderate | Structureless silty mud. Grains (rounded to sub-rounded, up to 1 mm). | 218.61 | 218.63
501 | M0112 | A | 147 | R | 1 | 8 | 10 | M0112-A-147-1 | M0112_A_147_1 | 501-M0112-A-147-1,8-10 | 220.23 | 220.25 | 235 | 9.9943 | 20.2912 | 1/29/2026 9:58 | 17.9989 | TS | 5 | 7.4787 | 10.3 | 8 | 2.38 | 0.08 | 7.92 | 2.32 | 0.04 | 3 | 5.28 | 2.96 | 0.23 | 0.3 | 1.95 | 1.5 | 2.68 | 0.44 | 0.78 | clay | M0112_A_147_1 | Unit 4 | Sedimentary-Siliciclastic | mud | GLEY1 N4 | clay | mottled | muscovite |  | 5 | slight | Sandy mud with burrows at 19 cm | 220.23 | 220.25
501 | M0112 | A | 148 | R | 1 | 8 | 10 | M0112-A-148-1 | M0112_A_148_1 | 501-M0112-A-148-1,8-10 | 221.62 | 221.64 | 236 | 9.8712 | 20.6713 | 1/29/2026 11:13 | 18.521 | TS | 3 | 7.713 | 10.8 | 8.65 | 2.23 | 0.08 | 8.57 | 2.18 | 0.04 | 3.29 | 5.43 | 3.25 | 0.21 | 0.26 | 1.99 | 1.58 | 2.64 | 0.4 | 0.67 | clay | M0112_A_148_1 | Unit 4 | Sedimentary-Siliciclastic | mud | GLEY1 N4 | silt | planar | muscovite | wood | 5 | slight | Sandy mud, poorly sorted. From 11 cm laminae are present. Wood fragment 0-3 cm. Burrows at 10 cm. | 221.62 | 221.64
501 | M0112 | A | 150 | H | 1 | 31.5 | 33.5 | M0112-A-150-1 | M0112_A_150_1 | 501-M0112-A-150-1,31.5-33.5 | 224.62 | 224.64 | 237 | 9.8347 | 22.7894 | 1/29/2026 11:13 | 20.592 | TS | 5 | 8.427 | 12.95 | 10.76 | 2.28 | 0.08 | 10.68 | 2.22 | 0.04 | 4.02 | 6.2 | 3.98 | 0.18 | 0.21 | 2.09 | 1.72 | 2.68 | 0.36 | 0.56 | clay | M0112_A_150_1 | Unit 4 | Sedimentary-Siliciclastic | mud | 2.5Y 6/1;GLEY1 N5 | clay | mottled;rhizohalo | muscovite |  | 6 | none | Grey mottled clay. Sparse medium sand grains. | 224.62 | 224.64
501 | M0112 | A | 151 | R | 1 | 43 | 45 | M0112-A-151-1 | M0112_A_151_1 | 501-M0112-A-151-1,43-45 | 224.74 | 224.76 | 239 | 10.0279 | 20.737 | 1/29/2026 11:34 | 18.5369 | TS | 5 | 7.6828 | 10.71 | 8.51 | 2.28 | 0.08 | 8.43 | 2.23 | 0.04 | 3.19 | 5.38 | 3.15 | 0.21 | 0.27 | 1.99 | 1.57 | 2.68 | 0.41 | 0.71 | sand | M0112_A_151_1 | Unit 4 | Sedimentary-Siliciclastic | mud | 2.5Y 6/1;GLEY1 N5 | clay | mottled;rhizohalo | muscovite |  | 6 | none | Grey mottled clay. Sparse medium sand grains. | 224.74 | 224.76
501 | M0112 | A | 152 | R | 1 | 11 | 13 | M0112-A-152-1 | M0112_A_152_1 | 501-M0112-A-152-1,11-13 | 225.74 | 225.76 | 239 | 10.0279 | 18.7081 | 1/29/2026 11:13 | 16.6708 | TS | 1 | 6.9719 | 8.68 | 6.64 | 2.11 | 0.07 | 6.57 | 2.06 | 0.03 | 2.48 | 4.5 | 2.44 | 0.24 | 0.32 | 1.93 | 1.46 | 2.69 | 0.46 | 0.84 | sand | M0112_A_152_1 | Unit 4 | Sedimentary-Siliciclastic | sand | 10YR 6/1 | fine sand | planar;low-angle laminae | muscovite |  | 99 | moderate | Well sorted fine sand with dark grains. mm-scale laminations, plane parallel to low angle, possibly ripples. Some laminae marked by grain size changes (medium sand to fine sand). Core disturbance (?) at the top. | 225.74 | 225.76
501 | M0112 | A | 153 | R | 1 | 32 | 34 | M0112-A-153-1 | M0112_A_153_1 | 501-M0112-A-153-1,32-34 | 227.525 | 227.545 | 152 | 9.7155 | 18.4195 | 1/29/2026 11:34 | 16.8403 | TS | 1 | 7.0643 | 8.7 | 7.12 | 1.64 | 0.06 | 7.07 | 1.6 | 0.03 | 2.71 | 4.28 | 2.68 | 0.19 | 0.23 | 2.03 | 1.65 | 2.64 | 0.37 | 0.6 | clay | M0112_A_153_1 | Unit 4 | Sedimentary-Siliciclastic | mud | GLEY1 N4 | silt | planar;structureless | muscovite | dark organic debris | 1 | high | Dark silt with sparse coaly plant debris, some of which mark some faint planar laminations. 1.5 cm black layer at the base (coaly plant debris) | 227.525 | 227.545
501 | M0112 | A | 154 | H | 1 | 35 | 37 | M0112-A-154-1 | M0112_A_154_1 | 501-M0112-A-154-1,35-37 | 228.32 | 228.34 | 153 | 9.6697 | 21.5481 | 1/29/2026 11:34 | 19.193 | TS | 2 | 7.943 | 11.88 | 9.52 | 2.44 | 0.09 | 9.44 | 2.38 | 0.04 | 3.61 | 5.95 | 3.57 | 0.21 | 0.26 | 2 | 1.59 | 2.64 | 0.4 | 0.67 | clay | M0112_A_154_1 | Unit 4 | Sedimentary-Siliciclastic | mud | 2.5Y 6/1 | clay | structureless | muscovite |  | 1 | none | Sandy structureless clay, sand fraction is fine sand. Burrow at 3 cm. | 228.32 | 228.34
501 | M0112 | A | 155 | H | 1 | 15.5 | 17.5 | M0112-A-155-1 | M0112_A_155_1 | 501-M0112-A-155-1,15.5-17.5 | 229.27 | 229.29 | 154 | 9.7118 | 22.007 | 1/29/2026 13:14 | 19.488 | TS | 1 | 8.0565 | 12.3 | 9.78 | 2.61 | 0.09 | 9.68 | 2.55 | 0.04 | 3.7 | 6.21 | 3.66 | 0.21 | 0.27 | 1.98 | 1.56 | 2.65 | 0.41 | 0.7 | clay | M0112_A_155_1 | Unit 4 | Sedimentary-Siliciclastic | mud | 2.5Y 6/1 | clay | structureless | muscovite |  | 1 | slight | Sandy structureless clay, sand fraction is fine sand. Faint, sand filled almost vertical burrow from 9-13 cm. | 229.27 | 229.29
501 | M0112 | A | 156 | H | 1 | 28 | 30 | M0112-A-156-1 | M0112_A_156_1_1 | 501-M0112-A-156-1,28-30 | 230.77 | 230.79 | 155 | 9.7377 | 14.2743 | 1/29/2026 13:14 | 11.5375 | TS | 2 | 5.5057 | 4.54 | 1.8 | 2.84 | 0.1 | 1.7 | 2.77 | 0.04 | 1.14 | 3.86 | 1.09 | 0.63 | 1.67 | 1.17 | 0.44 | 1.55 | 0.72 | 2.53 | sand | M0112_A_156_1_1 | Unit 4 | Sedimentary-Siliciclastic | clay | GLEY1 N6 | clay | structureless | manganese | wood | 6 | slight | Homogeneous gray clay with very large wood fragment (broken in smaller blocks). Manganese nodules grow around it. Clay around wood is lighter. Smaller wood debris at the base within a medium-grained sand patch (core disturbance?). Here darker color (sulphides?) | 230.77 | 230.79
501 | M0112 | A | 156 | H | 1 | 41 | 43 | M0112-A-156-1 | M0112_A_156_1_2 | 501-M0112-A-156-1,41-43 | 230.8 | 230.82 | 156 | 9.6449 | 21.2076 | 1/29/2026 13:14 | 18.2995 | TS | 3 | 7.6496 | 11.56 | 8.65 | 3.01 | 0.11 | 8.55 | 2.94 | 0.05 | 3.32 | 6.22 | 3.28 | 0.26 | 0.35 | 1.86 | 1.37 | 2.61 | 0.47 | 0.9 | clay | M0112_A_156_1_2 | Unit 4 | Sedimentary-Siliciclastic | clay | GLEY1 N6 | clay | structureless | manganese | wood | 6 | slight | Homogeneous gray clay with very large wood fragment (broken in smaller blocks). Manganese nodules grow around it. Clay around wood is lighter. Smaller wood debris at the base within a medium-grained sand patch (core disturbance?). Here darker color (sulphides?) | 230.8 | 230.82
501 | M0112 | A | 157 | H | 1 | 41 | 43 | M0112-A-157-1 | M0112_A_157_1 | 501-M0112-A-157-1,41-43 | 231.335 | 231.355 | 157 | 9.6017 | 19.319 | 1/29/2026 13:25 | 17.5607 | MS | 2 | 7.3258 | 9.72 | 7.96 | 1.82 | 0.06 | 7.9 | 1.78 | 0.03 | 3.02 | 4.77 | 2.99 | 0.19 | 0.23 | 2.04 | 1.65 | 2.64 | 0.37 | 0.59 | sand | M0112_A_157_1 | Unit 4 | Sedimentary-Siliciclastic | clay | GLEY1 N4;5Y 6/1 | clay | mottled |  |  | 6 | none | Grey muds with lighter grey mottling. | 231.335 | 231.355
501 | M0112 | A | 159 | R | 1 | 41 | 43 | M0112-A-159-1 | M0112_A_159_1 | 501-M0112-A-159-1,41-43 | 233.35 | 233.37 | 158 | 9.5899 | 19.9764 | 1/29/2026 13:25 | 17.8736 | MS | 3 | 7.2964 | 10.39 | 8.28 | 2.18 | 0.08 | 8.21 | 2.13 | 0.03 | 3 | 5.09 | 2.96 | 0.21 | 0.27 | 2.04 | 1.61 | 2.77 | 0.42 | 0.72 | sand | M0112_A_159_1 | Unit 4 | Sedimentary-Siliciclastic | mud | 2.5Y 6/8;10R 4/8;2.5Y 7/1 | silt | mottled;rhizohalo |  |  | 6 | none | Yellow and red muds with grey rhizohaloes, sand filled burrows at 22, 23 cm. Excellent example of a rhizohalo. At 45 cm burrow filled with hematite rich mud. | 233.35 | 233.37
501 | M0112 | A | 160 | R | 1 | 41 | 43 | M0112-A-160-1 | M0112_A_160_1_1 | 501-M0112-A-160-1,41-43 | 235.62 | 235.64 | 159 | 9.716 | 19.8493 | 1/29/2026 13:25 | 17.5957 | MS | 5 | 7.3095 | 10.13 | 7.88 | 2.34 | 0.08 | 7.8 | 2.28 | 0.04 | 2.95 | 5.2 | 2.92 | 0.23 | 0.3 | 1.95 | 1.5 | 2.67 | 0.44 | 0.78 | clay | M0112_A_160_1_1 | Unit 4 | Sedimentary-Siliciclastic | mud | 10YR 6/1;2.5Y 7/1 | silt | structureless | muscovite |  | 6 | slight | Structureless silt with sparse medium and coarse subangular sand grains. Several dark colored patches, possibly organic matter. Several burrows, vertical and horizontal. Color change gradation to darker pinkish. From bottom core to top of this interval increase in sand grains. | 235.62 | 235.64
501 | M0112 | A | 160 | R | 1 | 91 | 93 | M0112-A-160-1 | M0112_A_160_1_2 | 501-M0112-A-160-1,91-93 | 235.62 | 235.64 | 160 | 9.4581 | 20.4744 | 1/29/2026 14:06 | 18.0418 | MS | 3 | 7.4867 | 11.02 | 8.58 | 2.52 | 0.09 | 8.5 | 2.46 | 0.04 | 3.25 | 5.67 | 3.21 | 0.23 | 0.3 | 1.94 | 1.5 | 2.65 | 0.43 | 0.77 | clay | M0112_A_160_1_2 | Unit 4 | Sedimentary-Siliciclastic | mud | 2.5Y 7/1 | silt | structureless | muscovite |  | 6 | none | Structureless silt with dark patches and burrows. Very few sparse sand grains. | 235.62 | 235.64
501 | M0112 | A | 161 | R | 1 | 38 | 40 | M0112-A-161-1 | M0112_A_161_1 | 501-M0112-A-161-1,38-40 | 238.62 | 238.64 | 161 | 9.7497 | 19.6691 | 1/29/2026 14:06 | 17.3047 | MS | 5 | 7.5778 | 9.92 | 7.56 | 2.45 | 0.09 | 7.47 | 2.39 | 0.04 | 3.21 | 5.56 | 3.17 | 0.25 | 0.33 | 1.78 | 1.34 | 2.36 | 0.43 | 0.76 | sand | M0112_A_161_1 | Unit 4 | Sedimentary-Siliciclastic | sand | 2.5Y 6/1 | coarse sand | structureless | muscovite |  | 0 | none | Loose structureless quartz rich coarse sand. | 238.62 | 238.64
501 | M0112 | A | 162 | R | 1 | 40 | 42 | M0112-A-162-1 | M0112_A_162_1 | 501-M0112-A-162-1,40-42 | 240.62 | 240.64 | 162 | 9.8842 | 17.9381 | 1/29/2026 14:26 | 16.2377 | MS | 1 | 6.8254 | 8.05 | 6.35 | 1.76 | 0.06 | 6.29 | 1.72 | 0.03 | 2.39 | 4.09 | 2.37 | 0.22 | 0.28 | 1.97 | 1.54 | 2.66 | 0.42 | 0.73 | sand | M0112_A_162_1 | Unit 4 | Sedimentary-Siliciclastic | sand | 10YR 7/1 | fine sand | planar;structureless | muscovite | dark organic debris | 99 | slight | Muddy fine sand with faint plane parallel marked by dark plant debris. Sparse subangular/subrounded granules. | 240.62 | 240.64
501 | M0112 | A | 163 | R | 1 | 32 | 34 | M0112-A-163-1 | M0112_A_163_1 | 501-M0112-A-163-1,32-34 | 243.12 | 243.14 | 163 | 9.5631 | 17.9038 | 1/29/2026 18:31 | 16.1815 | MS | 5 | 6.7877 | 8.34 | 6.62 | 1.78 | 0.06 | 6.56 | 1.74 | 0.03 | 2.5 | 4.21 | 2.47 | 0.21 | 0.27 | 1.98 | 1.56 | 2.65 | 0.41 | 0.71 | clay | M0112_A_163_1 | Unit 4 | Sedimentary-Siliciclastic | mud | 10YR 4/1 | clay | mottled;rhizohalo;low-angle laminae | muscovite | dark organic debris | 4 | none | Light grey mottled mud with rhizohalos and dark organic debris. A faint low angle lineation at 23 cm of dark organic debris. | 243.12 | 243.14
501 | M0112 | A | 164 | R | 1 | 30 | 32 | M0112-A-164-1 | M0112_A_164_1 | 501-M0112-A-164-1,30-32 | 244.09 | 244.11 | 164 | 9.9097 | 21.4808 | 1/29/2026 18:31 | 16.6872 | MS | 1 | 7.777 | 11.57 | 6.78 | 4.97 | 0.17 | 6.6 | 4.85 | 0.08 | 3.33 | 8.11 | 3.25 | 0.43 | 0.75 | 1.43 | 0.81 | 2.03 | 0.6 | 1.49 | clay | M0112_A_164_1 | Unit 4 | Sedimentary-Siliciclastic | mud | 2.5Y 6/1 | silt | mottled;rhizohalo |  | dark organic debris | 6 | none | Grey mottled muds with mm scale fragments of organic matter. at 48 cm horizontal sand infilled burrow. Red mottles start at 70. | 244.09 | 244.11
501 | M0112 | A | 165 | R | 1 | 45 | 47 | M0112-A-165-1 | M0112_A_165_1 | 501-M0112-A-165-1,45-47 | 245.61 | 245.63 | 165 | 9.8137 | 19.9236 | 1/29/2026 18:31 | 19.9768 | MS | 2 | 6.9834 | 10.11 | 10.16 | -0.06 | 0 | 10.17 | -0.05 | 0 | 2.58 | 2.53 | 2.58 | -0.01 | -0.01 | 4 | 4.02 | 3.93 | -0.02 | -0.02 | clay | M0112_A_165_1 | Unit 4 | Sedimentary-Siliciclastic | mud | 10R 4/8 | clay | mottled;rhizohalo | muscovite | dark organic debris | 5 | slight | Red and orange stained mud, changing to yellow towards bottom. Patches of deep red colour. Rhizohaloes with organic matter preserved in the center. burrows present. scattered fine mica. | 245.61 | 245.63
501 | M0112 | A | 166 | R | 1 | 38 | 40 | M0112-A-166-1 | M0112_A_166_1 | 501-M0112-A-166-1,38-40 | 247.94 | 247.96 | 169 | 9.4825 | 16.5902 | 1/29/2026 21:15 | 15.6484 | MS | 2 | 6.5524 | 7.11 | 6.17 | 0.98 | 0.03 | 6.13 | 0.95 | 0.02 | 2.3 | 3.24 | 2.28 | 0.14 | 0.16 | 2.2 | 1.89 | 2.68 | 0.29 | 0.42 | sand | M0112_A_166_1 | Unit 4 | Sedimentary-Siliciclastic | sand | 5Y 6/1 | medium sand | planar;low-angle laminae | quartz;muscovite | dark organic debris | 99 | none | Very loose very mud-rich medium sand with frequent granules-size clasts. Planar to low angle lineation of organic rich darker beds at the bottom of the bed. | 247.94 | 247.96
501 | M0112 | A | 167 | R | 1 | 38 | 40 | M0112-A-167-1 | M0112_A_167_1 | 501-M0112-A-167-1,38-40 | 249.13 | 249.15 | 166 | 9.5335 | 20.2182 | 1/29/2026 19:29 | 18.593 | MS | 1 | 7.6573 | 10.68 | 9.06 | 1.68 | 0.06 | 9 | 1.64 | 0.03 | 3.38 | 5 | 3.36 | 0.16 | 0.19 | 2.14 | 1.8 | 2.68 | 0.33 | 0.49 | sand | M0112_A_167_1 | Unit 4 | Sedimentary-Siliciclastic | sand | 5Y 6/1 | coarse sand | structureless | muscovite;quartz | dark organic debris | 99 | slight | loose coarse to very coarse sand, poorly calibrated, subangular to subrounded clasts. granule and small pebble sized clasts abundant throughout. some light brown clay content. | 249.13 | 249.15
501 | M0112 | A | 168 | R | 1 | 38 | 40 | M0112-A-168-1 | M0112_A_168_1 | 501-M0112-A-168-1,38-40 | 251.94 | 251.96 | 167 | 9.8196 | 20.7502 | 1/29/2026 19:29 | 19.3361 | MS | 2 | 7.984 | 10.93 | 9.52 | 1.47 | 0.05 | 9.47 | 1.43 | 0.02 | 3.58 | 4.99 | 3.56 | 0.13 | 0.15 | 2.19 | 1.9 | 2.66 | 0.29 | 0.4 | sand | M0112_A_168_1 | Unit 4 | Sedimentary-Siliciclastic | sand | GLEY1 N5 | coarse sand | structureless | muscovite;quartz | dark organic debris;wood | 99 | slight | loose, coarse to very coarse sand. large piece of wood circa 3cm in size near the top. high proportion of mushy dark organic debris between 33 and 40 cm, partially agglomerating the sand. small organic fragments sparse elsewhere. sparse pebbles | 251.94 | 251.96
501 | M0112 | A | 169 | R | 1 | 38 | 40 | M0112-A-169-1 | M0112_A_169_1 | 501-M0112-A-169-1,38-40 | 254.51 | 254.53 | 168 | 9.8671 | 20.6386 | 1/29/2026 19:29 | 18.7478 | MS | 3 | 7.7723 | 10.77 | 8.88 | 1.96 | 0.07 | 8.81 | 1.91 | 0.03 | 3.35 | 5.23 | 3.32 | 0.18 | 0.22 | 2.06 | 1.68 | 2.66 | 0.37 | 0.58 | sand | M0112_A_169_1 | Unit 4 | Sedimentary-Siliciclastic | sand | 2.5Y 6/1 | coarse sand | structureless | muscovite;quartz |  | 99 | slight | loose coarse to medium sand, moderately calibrated. scattered platy mica. some dispersed quartz granules. | 254.51 | 254.53
501 | M0112 | A | 170 | H | 1 | 38 | 40 | M0112-A-170-1 | M0112_A_170_1 | 501-M0112-A-170-1,38-40 | 257.4 | 257.42 | 170 | 9.595 | 20.7199 | 1/29/2026 21:15 | 18.705 | MS | 3 | 7.7381 | 11.12 | 9.11 | 2.09 | 0.07 | 9.04 | 2.04 | 0.03 | 3.44 | 5.44 | 3.4 | 0.19 | 0.23 | 2.04 | 1.66 | 2.66 | 0.37 | 0.6 | sand | M0112_A_170_1 | Unit 4 | Sedimentary-Siliciclastic | sand | 2.5Y 6/1 | very coarse sand | structureless;planar | muscovite;quartz | dark organic debris | 99 | slight | very coarse loose sand, relevant fraction of granule size clasts. darker grey clay patch between 56-77 cm, maybe due to organic residue. otherwise, existing clay component is light coloured. higher clay content towards base | 257.4 | 257.42
501 | M0112 | A | 171 | H | 1 | 38 | 40 | M0112-A-171-1 | M0112_A_171_1 | 501-M0112-A-171-1,38-40 | 259.9 | 259.92 | 181 | 9.5058 | 21.0104 | 1/29/2026 21:15 | 19.1236 | MS | 5 | 7.8898 | 11.5 | 9.62 | 1.96 | 0.07 | 9.55 | 1.91 | 0.03 | 3.63 | 5.51 | 3.6 | 0.17 | 0.2 | 2.09 | 1.73 | 2.66 | 0.35 | 0.53 | sand | M0112_A_171_1 | Unit 4 | Sedimentary-Siliciclastic | sand | 2.5Y 6/1 | coarse sand | mottled | muscovite;quartz |  | 99 | slight | medium to coarse sand. apparent mottling or faint bedding from 25 to 30 cm, possibly due to variable clay content. scattered granules between 22-31 cm | 259.9 | 259.92
501 | M0112 | A | 172 | H | 1 | 38 | 40 | M0112-A-172-1 | M0112_A_172_1 | 501-M0112-A-172-1,38-40 | 262.2 | 262.22 | 182 | 9.7033 | 19.4489 | 1/29/2026 21:55 | 17.9679 | TS | 3 | 7.4677 | 9.75 | 8.26 | 1.53 | 0.05 | 8.21 | 1.5 | 0.02 | 3.12 | 4.59 | 3.09 | 0.16 | 0.19 | 2.12 | 1.79 | 2.66 | 0.33 | 0.48 | sand | M0112_A_172_1 | Unit 4 | Sedimentary-Siliciclastic | sand | 2.5Y 6/1 | coarse sand | planar | muscovite;quartz |  | 99 | slight | coarse sand with faint planar features indicative of clay-rich beds. local granule bed at 31 cm | 262.2 | 262.22
501 | M0112 | A | 173 | H | 1 | 45 | 47 | M0112-A-173-1 | M0112_A_173_1 | 501-M0112-A-173-1,45-47 | 264.24 | 264.26 | 183 | 9.6636 | 21.3863 | 1/29/2026 21:55 | 18.7937 | TS | 5 | 7.7366 | 11.72 | 9.13 | 2.69 | 0.09 | 9.04 | 2.62 | 0.04 | 3.4 | 5.98 | 3.36 | 0.23 | 0.3 | 1.96 | 1.51 | 2.69 | 0.44 | 0.78 | clay | M0112_A_173_1 | Unit 4 | Sedimentary-Siliciclastic | mud | 2.5Y 5/1 | cobble | soft-sediment deformation | muscovite;quartz | dark organic debris | 99 |  | mudlow with large, angular to subangular clasts the size of cobbles or small boulders. no preferentical orientation. inter-clast space filled with smaller clasts or infilling mud. fine fragments or streaks of organic debris present in inter-space of large clasts. | 264.24 | 264.26
501 | M0112 | A | 174 | H | 1 | 10 | 12 | M0112-A-174-1 | M0112_A_174_1 | 501-M0112-A-174-1,10-12 | 265.08 | 265.1 | 184 | 9.8976 | 21.6217 | 1/29/2026 21:55 | 19.4358 | TS | 1 | 8.0316 | 11.72 | 9.54 | 2.27 | 0.08 | 9.46 | 2.21 | 0.04 | 3.59 | 5.77 | 3.56 | 0.19 | 0.24 | 2.03 | 1.64 | 2.66 | 0.38 | 0.62 | clay | M0112_A_174_1 | Unit 4 | Sedimentary-Siliciclastic | mud | 10YR 4/1 | silt | planar;mottled | muscovite | dark organic debris | 3 | none | Brownish mud with faint darker patches and localized bedding. Two very thin beds (<0.5 cm) of mud with different colour at the top of the bed. Dark organic debris mm fragments. | 265.08 | 265.1
501 | M0112 | A | 175 | H | 1 | 38 | 40 | M0112-A-175-1 | M0112_A_175_1 | 501-M0112-A-175-1,38-40 | 266.81 | 266.83 | 185 | 9.8465 | 19.7995 | 1/29/2026 21:55 | 17.654 | TS | 5 | 7.317 | 9.95 | 7.81 | 2.22 | 0.08 | 7.73 | 2.17 | 0.04 | 2.9 | 5.04 | 2.87 | 0.22 | 0.29 | 1.98 | 1.53 | 2.7 | 0.43 | 0.76 | sand | M0112_A_175_1 | Unit 4 | Sedimentary-Siliciclastic | sand | GLEY1 N5 | very coarse sand | structureless | quartz;muscovite | dark organic debris | 99 | slight | Slightely muddy very coarse sand with small (< 2mm) dark organic debris sparse rare fragments. | 266.81 | 266.83
501 | M0112 | A | 176 | H | 1 | 18 | 20 | M0112-A-176-1 | M0112_A_176_1 | 501-M0112-A-176-1,18-20 | 269.79 | 269.81 | 186 | 9.8185 | 22.6972 | 1/29/2026 21:55 | 20.531 | TS | 1 | 8.4443 | 12.88 | 10.71 | 2.24 | 0.08 | 10.63 | 2.19 | 0.04 | 4.04 | 6.2 | 4.01 | 0.17 | 0.21 | 2.08 | 1.72 | 2.65 | 0.35 | 0.55 | clay | M0112_A_176_1 | Unit 4 | Sedimentary-Siliciclastic | mud | 7.5YR 5/1 | silt | mottled | muscovite;quartz |  | 3 | slight | silty mud, stiff, mottled patterns and some bioturbation | 269.79 | 269.81
501 | M0112 | A | 177 | H | 1 | 8 | 10 | M0112-A-177-1 | M0112_A_177_1 | 501-M0112-A-177-1,8-10 | 270.64 | 270.66 | 187 | 9.7688 | 21.4312 | 1/29/2026 21:55 | 19.4982 | TS | 2 | 8.0213 | 11.66 | 9.73 | 2 | 0.07 | 9.66 | 1.96 | 0.03 | 3.64 | 5.57 | 3.61 | 0.17 | 0.21 | 2.1 | 1.74 | 2.68 | 0.35 | 0.54 | sand | M0112_A_177_1 | Unit 4 | Sedimentary-Siliciclastic | sand | 5Y 7/1 | medium sand | structureless | quartz |  | 99 | slight | Very muddy medium sand | 270.64 | 270.66
501 | M0112 | A | 178 | H | 1 | 38 | 40 | M0112-A-178-1 | M0112_A_178_1 | 501-M0112-A-178-1,38-40 | 273.73 | 273.75 | 188 | 9.8792 | 21.9442 | 1/30/2026 9:18 | 19.8917 | TS | 1 | 8.1949 | 12.07 | 10.01 | 2.13 | 0.07 | 9.94 | 2.08 | 0.03 | 3.76 | 5.81 | 3.73 | 0.18 | 0.21 | 2.08 | 1.71 | 2.66 | 0.36 | 0.56 | sand | M0112_A_178_1 | Unit 4 | Sedimentary-Siliciclastic | sand | 5Y 7/1 | medium sand | structureless | muscovite;quartz |  | 99 | slight | medium very muddy sand with sparse frequent subangular to subrounded granule-size clasts. Rare 1 cm mud clasts. | 273.73 | 273.75
501 | M0112 | A | 179 | H | 1 | 38 | 40 | M0112-A-179-1 | M0112_A_179_1 | 501-M0112-A-179-1,38-40 | 276.11 | 276.13 | 189 | 9.7583 | 21.0236 | 1/30/2026 9:18 | 18.9684 | TS | 2 | 7.7987 | 11.27 | 9.21 | 2.13 | 0.07 | 9.14 | 2.08 | 0.03 | 3.42 | 5.47 | 3.39 | 0.19 | 0.23 | 2.06 | 1.67 | 2.7 | 0.38 | 0.61 | sand | M0112_A_179_1 | Unit 4 | Sedimentary-Siliciclastic | sand | 2.5Y 7/1 | medium sand | planar;mid/high-angle dip | muscovite;quartz |  | 99 | moderate | Loose cm-scale (1-3 cm)with bed alternations of fine sand and medium to coarse sand. Subangular to subrounded. Moderate sorting. At around 40 cm the beds/laminae change direction at angle. At 84 cm it changes back to planar. Sparse lithics. | 276.11 | 276.13
501 | M0112 | A | 180 | H | 1 | 31 | 33 | M0112-A-180-1 | M0112_A_180_1 | 501-M0112-A-180-1,31-33 | 277.82 | 277.84 | 190 | 9.7571 | 19.3358 | 1/30/2026 9:18 | 17.3657 | TS | 3 | 7.2214 | 9.58 | 7.61 | 2.04 | 0.07 | 7.54 | 1.99 | 0.03 | 2.85 | 4.81 | 2.81 | 0.21 | 0.27 | 1.99 | 1.57 | 2.68 | 0.41 | 0.71 | sand | M0112_A_180_1 | Unit 4 | Sedimentary-Siliciclastic | sand | 2.5Y 7/1 | fine sand | planar;mid/high-angle dip;cross-laminae | muscovite;quartz |  | 99 | moderate | Loose laminated sand with laminae marked by subtle grain size changes (fine upper to fine lower) and changes in mud content (5 mm to few cm thick). Subrounded. Sparse dark grains. Moderate/good sorting. 7 cm thick structureless layer (foreset) between 29-36 cm. Some soft sed deformation (? or just due to core disturbance). Plane parallel to cross-lamination (sets of ca. 15-20 cm) | 277.82 | 277.84
501 | M0112 | A | 182 | R | 1 | 8 | 10 | M0112-A-182-1 | M0112_A_182_1 | 501-M0112-A-182-1,8-10 | 280.12 | 280.14 | 200 | 9.6303 | 16.3958 | 1/30/2026 10:57 | 15.0921 | TS | 2 | 6.3384 | 6.77 | 5.46 | 1.35 | 0.05 | 5.41 | 1.32 | 0.02 | 2.02 | 3.32 | 2 | 0.2 | 0.25 | 2.04 | 1.63 | 2.71 | 0.4 | 0.66 | sand | M0112_A_182_1 | Unit 4 | Sedimentary-Siliciclastic | sand | 2.5Y 7/1 | medium sand | structureless | muscovite;quartz |  | 99 | moderate | Loose medium sand. Subrounded. Sparse dark grains. Poorly sorted | 280.12 | 280.14
501 | M0112 | A | 183 | R | 1 | 6 | 8 | M0112-A-183-1 | M0112_A_183_1 | 501-M0112-A-183-1,6-8 | 281.59 | 281.61 | 201 | 9.7538 | 19.7329 | 1/30/2026 10:57 | 18.5121 | TS | 3 | 7.6987 | 9.98 | 8.76 | 1.27 | 0.04 | 8.71 | 1.24 | 0.02 | 3.32 | 4.54 | 3.3 | 0.13 | 0.15 | 2.2 | 1.92 | 2.64 | 0.27 | 0.37 | sand | M0112_A_183_1 | Unit 4 | Sedimentary-Siliciclastic | sand | 2.5Y 7/1 | coarse sand | structureless | muscovite;quartz |  | 99 | moderate | Loose coarse sand. Subangular to subrounded. Sparse dark grains. Poorly sorted | 281.59 | 281.61
501 | M0112 | A | 185 | R | 1 | 73.5 | 75.5 | M0112-A-185-1 | M0112_A_185_1 | 501-M0112-A-185-1,73.5-75.5 | 284.52 | 284.54 | 202 | 9.9245 | 21.8254 | 1/30/2026 10:57 | 19.3379 | TS | 5 | 7.7849 | 11.9 | 9.41 | 2.58 | 0.09 | 9.32 | 2.52 | 0.04 | 3.33 | 5.81 | 3.29 | 0.22 | 0.28 | 2.05 | 1.6 | 2.83 | 0.43 | 0.76 | clay | M0112_A_185_1 | Unit 4 | Sedimentary-Siliciclastic | mud | 2.5Y 7/1;10R 3/6;10R 5/6 | silt | mottled | hematite;pyrite |  | 6 | none | Red mottled mud with darker red mottles. Circular burrows <0.5 cm radius. Other burrows? with ellipsoidal shape. From 23 to 26 cm mm-scale laminae. At 13,18, 36.5 pyrite nodules (yet to explain its presence given the high state of oxidation). At 48-51 sand infilled diagonal burrow. Sparse medium to coarse sand burrows. | 284.52 | 284.54
501 | M0112 | A | 186 | R | 1 | 25 | 27 | M0112-A-186-1 | M0112_A_186_1 | 501-M0112-A-186-1,25-27 | 286.29 | 286.31 | 203 | 10.0562 | 19.592 | 1/30/2026 13:22 | 17.1083 | MS | 3 | 7.1695 | 9.54 | 7.05 | 2.57 | 0.09 | 6.96 | 2.51 | 0.04 | 2.66 | 5.13 | 2.62 | 0.27 | 0.37 | 1.86 | 1.36 | 2.66 | 0.49 | 0.96 | clay | M0112_A_186_1 | Unit 4 | Sedimentary-Siliciclastic | mud | 2.5Y 6/1 | silt | structureless |  |  | 6 | slight | Structureless silt with sparse medium-coarse subangular sand grains, in places (at 7 cm) concentrated in a round patch, possibly infilling a burrow. | 286.29 | 286.31
501 | M0112 | A | 187 | R | 1 | 8 | 10 | M0112-A-187-1 | M0112_A_187_1 | 501-M0112-A-187-1,8-10 | 288.27 | 288.29 | 204 | 9.9425 | 20.6643 | 1/30/2026 13:29 | 18.8447 | MS | 5 | 7.803 | 10.72 | 8.9 | 1.89 | 0.07 | 8.84 | 1.84 | 0.03 | 3.34 | 5.16 | 3.31 | 0.18 | 0.21 | 2.08 | 1.71 | 2.67 | 0.36 | 0.56 | sand | M0112_A_187_1 | Unit 4 | Sedimentary-Siliciclastic | sand | GLEY1 N7 | very coarse sand | structureless | muscovite;quartz |  | 99 | slight | Loose very coarse sand. Fine fraction is fine sand. poorly sorted. 1cm pebbles. | 288.27 | 288.29
501 | M0112 | A | 189 | R | 1 | 38 | 40 | M0112-A-189-1 | M0112_A_189_1 | 501-M0112-A-189-1,38-40 | 290.945 | 290.965 | 205 | 9.6086 | 16.4011 | 1/30/2026 13:29 | 14.9691 | MS | 1 | 6.3155 | 6.79 | 5.36 | 1.48 | 0.05 | 5.31 | 1.45 | 0.02 | 2.01 | 3.43 | 1.98 | 0.22 | 0.28 | 1.98 | 1.55 | 2.68 | 0.42 | 0.73 | sand | M0112_A_189_1 | Unit 4 | Sedimentary-Siliciclastic | sand | GLEY1 N7 | medium sand | structureless | quartz;muscovite |  | 99 | slight | Loose medium sand, moderate sorting. Sparse granules. | 290.945 | 290.965
501 | M0112 | A | 191 | R | 1 | 8 | 10 | M0112-A-191-1 | M0112_A_191_1 | 501-M0112-A-191-1,8-10 | 292.46 | 292.48 | 207 | 9.772 | 19.1912 | 1/30/2026 13:29 | 17.6256 | MS | 5 | 7.3461 | 9.42 | 7.85 | 1.62 | 0.06 | 7.8 | 1.58 | 0.03 | 2.96 | 4.52 | 2.94 | 0.17 | 0.21 | 2.08 | 1.72 | 2.65 | 0.35 | 0.54 | sand | M0112_A_191_1 | Unit 4 | Sedimentary-Siliciclastic | sand | GLEY1 N7 | very coarse sand | structureless | quartz;muscovite |  | 99 | slight | Loose very coarse sand, poorly sorted. 1cm pebbles. | 292.46 | 292.48
501 | M0112 | A | 195 | R | 1 | 18 | 20 | M0112-A-195-1 | M0112_A_195_1 | 501-M0112-A-195-1,18-20 | 295.49 | 295.51 | 208 | 10.0436 | 16.1728 | 1/30/2026 13:29 | 14.7233 | MS | 1 | 6.2319 | 6.13 | 4.68 | 1.5 | 0.05 | 4.63 | 1.47 | 0.02 | 1.73 | 3.17 | 1.7 | 0.25 | 0.32 | 1.93 | 1.46 | 2.71 | 0.46 | 0.86 | clay | M0112_A_195_1 | Unit 4 | Sedimentary-Siliciclastic | mud | 10R 4/6;5Y 7/1 | clay | mottled | hematite |  | 6 | high | Mottled bioturbated red clay | 295.49 | 295.51
501 | M0112 | A | 196 | R | 1 | 38 | 40 | M0112-A-196-1 | M0112_A_196_1 | 501-M0112-A-196-1,38-40 | 296.04 | 296.06 | 209 | 9.6794 | 22.4194 | 1/30/2026 13:29 | 19.8598 | MS | 2 | 8.1274 | 12.74 | 10.18 | 2.65 | 0.09 | 10.09 | 2.59 | 0.04 | 3.79 | 6.34 | 3.75 | 0.21 | 0.26 | 2.01 | 1.59 | 2.69 | 0.41 | 0.69 | clay | M0112_A_196_1 | Unit 4 | Sedimentary-Siliciclastic | mud-rich heterolithic sediments | 5Y 7/1 | silt | planar | hematite |  | 5 | slight | Silt with mm to 2 cm thick very fine and fine well sorted sand layers. Most of the original bedding is disrupted by bioturbation. Rounded to subrounded red grains. At 61-62 the grain size of the sand layer increases (poorly sorted medium sand, slightly erosive base). Overall thinning and fining up | 296.04 | 296.06
501 | M0112 | A | 197 | R | 1 | 38 | 40 | M0112-A-197-1 | M0112_A_197_1 | 501-M0112-A-197-1,38-40 | 297.29 | 297.31 | 1 | 9.8663 | 20.6238 | 1/30/2026 13:29 | 18.3883 | MS | 1 | 7.6233 | 10.76 | 8.52 | 2.32 | 0.08 | 8.44 | 2.26 | 0.04 | 3.2 | 5.42 | 3.16 | 0.22 | 0.27 | 1.98 | 1.56 | 2.67 | 0.42 | 0.72 | sand | M0112_A_197_1 | Unit 4 | Sedimentary-Siliciclastic | sand | 2.5Y 7/1 | medium sand | structureless | muscovite |  | 99 | slight | Loose poorly sorted medium sand with sparse granules. Subrounded. | 297.29 | 297.31
501 | M0112 | A | 198 | R | 1 | 38 | 40 | M0112-A-198-1 | M0112_A_198_1 | 501-M0112-A-198-1,38-40 | 298.39 | 298.41 | 2 | 9.4933 | 18.3462 | 1/30/2026 13:29 | 16.5797 | MS | 2 | 6.9152 | 8.85 | 7.09 | 1.83 | 0.06 | 7.02 | 1.79 | 0.03 | 2.66 | 4.42 | 2.63 | 0.21 | 0.26 | 2 | 1.59 | 2.67 | 0.4 | 0.68 | sand | M0112_A_198_1 | Unit 4 | Sedimentary-Siliciclastic | sand | 2.5Y 7/1 | medium sand | structureless | muscovite;quartz;K feldspar |  | 99 | slight | Loose medium sand, well sorted. Sparse pebbles and granules. | 298.39 | 298.41
501 | M0112 | A | 200 | R | 1 | 38 | 40 | M0112-A-200-1 | M0112_A_200_1 | 501-M0112-A-200-1,38-40 | 300.59 | 300.61 | 3 | 9.7539 | 17.813 | 1/30/2026 13:29 | 16.0261 | MS | 3 | 6.7908 | 8.06 | 6.27 | 1.85 | 0.06 | 6.21 | 1.81 | 0.03 | 2.42 | 4.2 | 2.39 | 0.23 | 0.3 | 1.92 | 1.48 | 2.6 | 0.43 | 0.76 | sand | M0112_A_200_1 | Unit 4 | Sedimentary-Siliciclastic | sand | 2.5Y 7/1 | medium sand | structureless;normal grading | muscovite;quartz |  | 99 | slight | Loose medium sand, moderate sorting. Sparse granules and pebbles. | 300.59 | 300.61
501 | M0112 | A | 204 | R | 1 | 61 | 63 | M0112-A-204-1 | M0112_A_204_1 | 501-M0112-A-204-1,61-63 | 304.59 | 304.61 | 191 | 9.535 | 21.6492 | 1/30/2026 17:26 | 19.0795 | TS | 2 | 7.7523 | 12.11 | 9.54 | 2.66 | 0.09 | 9.45 | 2.6 | 0.04 | 3.48 | 6.04 | 3.43 | 0.22 | 0.28 | 2.01 | 1.57 | 2.75 | 0.43 | 0.76 | clay | M0112_A_204_1 | Unit 4 | Sedimentary-Siliciclastic | mud | 10R 3/6;10YR 5/8 | silt | mottled | hematite |  | 6 | none | Red, yellow mottled muds. 60-96 adhesive meniscus burrows . | 304.59 | 304.61
501 | M0112 | A | 204 | R | 1 | 115 | 117 | M0112-A-204-1 | M0112_A_204_1 | 501-M0112-A-204-1,115-117 | 304.59 | 304.61 | 152 | 9.7155 | 21.8859 | 1/30/2026 17:26 | 19.6241 | TS | 5 | 7.993 | 12.17 | 9.91 | 2.34 | 0.08 | 9.83 | 2.29 | 0.04 | 3.64 | 5.89 | 3.6 | 0.19 | 0.24 | 2.07 | 1.67 | 2.73 | 0.39 | 0.64 | sand | M0112_A_204_1 | Unit 4 | Sedimentary-Siliciclastic | mud | 5Y 7/1 | silt | mottled | hematite |  | 6 | none | Light grey structureless mud | 304.59 | 304.61
501 | M0112 | A | 205 | R | 1 | 38 | 40 | M0112-A-205-1 | M0112_A_205_1 | 501-M0112-A-205-1,38-40 | 305.59 | 305.61 | 151 | 9.7264 | 19.9959 | 1/30/2026 17:26 | 17.9291 | TS | 3 | 7.4255 | 10.27 | 8.2 | 2.14 | 0.07 | 8.13 | 2.09 | 0.03 | 3.06 | 5.12 | 3.03 | 0.21 | 0.26 | 2.01 | 1.59 | 2.68 | 0.41 | 0.69 | sand | M0112_A_205_1 | Unit 4 | Sedimentary-Siliciclastic | sand | 5Y 7/1 | coarse sand | planar;cross-laminae | muscovite |  | 3 | slight | Alternations between fine sand and coarse very poorly sorted sand. Subrounded/subangular. Slight normal grading. Some soft sed. deformation. Some laminae defined by dark grains. Sparse granules. | 305.59 | 305.61
501 | M0112 | A | 206 | R | 1 | 14 | 16 | M0112-A-206-1 | M0112_A_206_1 | 501-M0112-A-206-1,14-16 | 306.82 | 306.84 | 153 | 9.6697 | 20.3817 | 1/30/2026 17:28 | 17.9769 | TS | 3 | 7.4542 | 10.71 | 8.31 | 2.49 | 0.09 | 8.22 | 2.43 | 0.04 | 3.12 | 5.51 | 3.08 | 0.23 | 0.3 | 1.94 | 1.49 | 2.67 | 0.44 | 0.79 | sand | M0112_A_206_1 | Unit 4 | Sedimentary-Siliciclastic | sand | GLEY1 N8 | fine sand | planar | muscovite |  | 99 | slight | medium and fine grained sediment, beds 3 to 5 cm thick. base with coarse sand and thinning upward trend. sharp contact. | 306.82 | 306.84
501 | M0112 | A | 209 | R | 1 | 9 | 10 | M0112-A-209-1 | M0112_A_209_1 | 501-M0112-A-209-1,9-10 | 309.59 | 309.61 | 250 | 9.8892 | 19.9364 | 1/30/2026 17:28 | 17.329 | TS | 5 | 7.1614 | 10.05 | 7.44 | 2.7 | 0.09 | 7.35 | 2.64 | 0.04 | 2.73 | 5.32 | 2.68 | 0.27 | 0.37 | 1.89 | 1.38 | 2.74 | 0.5 | 0.98 | clay | M0112_A_209_1 | Unit 4 | Sedimentary-Siliciclastic | mud | 10R 3/6 | silt | mottled | hematite;iron oxides (general) |  | 5 | high | Red mottled muds, yellowish streaks. highly disturbed core | 309.59 | 309.61
501 | M0112 | A | 210 | R | 1 | 19 | 20 | M0112-A-210-1 | M0112_A_210_1 | 501-M0112-A-210-1,19-20 | 311.36 | 311.38 | 251 | 9.814 | 19.9478 | 1/30/2026 17:28 | 17.4853 | TS | 1 | 7.3011 | 10.13 | 7.67 | 2.55 | 0.09 | 7.58 | 2.49 | 0.04 | 2.9 | 5.35 | 2.86 | 0.25 | 0.34 | 1.89 | 1.42 | 2.65 | 0.47 | 0.87 | clay | M0112_A_210_1 | Unit 4 | Sedimentary-Siliciclastic | mud | 2.5Y 6/1 | clay | mottled | hematite;iron oxides (general) |  | 99 | high | grey clay, irregular transition to underlying red colours | 311.36 | 311.38
501 | M0112 | A | 212 | R | 1 | 67 | 69 | M0112-A-212-1 | M0112_A_212_1 | 501-M0112-A-212-1,67-69 | 312.35 | 312.37 | 252 | 9.814 | 21.6409 | 1/30/2026 21:45 | 19.4307 | TS | 5 | 7.9539 | 11.83 | 9.62 | 2.29 | 0.08 | 9.54 | 2.24 | 0.04 | 3.55 | 5.75 | 3.52 | 0.19 | 0.24 | 2.06 | 1.66 | 2.71 | 0.39 | 0.64 | clay | M0112_A_212_1 | Unit 4 | Sedimentary-Siliciclastic | mud | 10R 3/6 | clay | structureless;mottled;rhizohalo | hematite;iron oxides (general) |  | 5 | slight | large clast of grey mud at top. uniform red mud on upper 30 cm, with bioturbation and rhizohalos. from 30 cm to base, mix of dark and pale red tones along large continuous streaks. mottling of patterns with reddish-purple patches. | 312.35 | 312.37
501 | M0112 | A | 214 | R | 1 | 44 | 46 | M0112-A-214-1 | M0112_A_214_1 | 501-M0112-A-214-1,44-46 | 314.3 | 314.32 | 253 | 9.8927 | 22.4841 | 1/30/2026 21:45 | 20.0662 | TS | 1 | 8.1777 | 12.59 | 10.17 | 2.51 | 0.09 | 10.09 | 2.45 | 0.04 | 3.74 | 6.15 | 3.7 | 0.2 | 0.25 | 2.05 | 1.64 | 2.72 | 0.4 | 0.66 | clay | M0112_A_214_1 | Unit 4 | Sedimentary-Siliciclastic | mud | 10R 3/6 | clay | mottled;rhizohalo | hematite;iron oxides (general) |  | 5 | slight | deep red mud, bioturbated. mottled pattern. thin streaks of yellowish material. | 314.3 | 314.32
501 | M0112 | A | 215 | R | 1 | 108 | 110 | M0112-A-215-1 | M0112_A_215_1 | 501-M0112-A-215-1,108-110 | 316.2 | 316.22 | 257 | 9.7717 | 19.5125 | 1/30/2026 21:45 | 17.7644 | TS | 3 | 7.3332 | 9.74 | 7.99 | 1.81 | 0.06 | 7.93 | 1.77 | 0.03 | 2.95 | 4.69 | 2.92 | 0.19 | 0.23 | 2.08 | 1.69 | 2.71 | 0.38 | 0.61 | clay | M0112_A_215_1 | Unit 4 | Sedimentary-Siliciclastic | mud | 10R 6/1;2.5Y 6/8;2.5Y 7/1 | clay | mottled | hematite;iron oxides (general) |  | 6 | none | purple, yellow grey mottled muds. Vertical rhizolith with a grey halow subrounded by yellow (goethite?). At 46 cm manganese nodules? | 316.2 | 316.22
501 | M0112 | A | 216 | R | 1 | 99 | 101 | M0112-A-216-1 | M0112_A_216_1 | 501-M0112-A-216-1,99-101 | 317.4 | 317.42 | 254 | 9.8201 | 21.4343 | 1/30/2026 21:45 | 19.002 | TS | 2 | 7.7467 | 11.61 | 9.18 | 2.52 | 0.09 | 9.09 | 2.46 | 0.04 | 3.34 | 5.76 | 3.3 | 0.22 | 0.28 | 2.01 | 1.58 | 2.75 | 0.43 | 0.75 | clay | M0112_A_216_1 | Unit 4 | Sedimentary-Siliciclastic | mud | 10YR 5/8 | silt | mottled;rhizohalo | hematite;iron oxides (general) |  | 6 | slight | clay with mottled patterns, largely showing yellowish brown colours. red patches in much lower proportion. | 317.4 | 317.42
501 | M0112 | A | 217 | R | 1 | 46 | 48 | M0112-A-217-1 | M0112_A_217_1 | 501-M0112-A-217-1,46-48 | 320.65 | 320.67 | 256 | 9.8771 | 18.5827 | 1/30/2026 21:45 | 16.7653 | TS | 2 | 6.8451 | 8.71 | 6.89 | 1.88 | 0.07 | 6.82 | 1.84 | 0.03 | 2.42 | 4.23 | 2.39 | 0.22 | 0.28 | 2.06 | 1.61 | 2.86 | 0.44 | 0.77 | clay | M0112_A_217_1 | Unit 4 | Sedimentary-Siliciclastic | mud | 10YR 5/8 | silt | mottled;rhizohalo | hematite;iron oxides (general) |  | 6 | slight | clay with mottled patterns, dominated by yellowish-brown colours. patches with deeper red tones between 38 cm and 65 cm. light grey rims along patches of different colours. grey rims observed along the edges of small low angle fractures. wider fractures infilled with red material (hematite?) - example at 86cm | 320.65 | 320.67
501 | M0112 | A | 218 | R | 1 | 35 | 37 | M0112-A-218-1 | M0112_A_218_1 | 501-M0112-A-218-1,35-37 | 322.46 | 322.48 | 258 | 9.8593 | 21.0534 | 1/30/2026 21:45 | 19.087 | TS | 2 | 7.7742 | 11.19 | 9.23 | 2.04 | 0.07 | 9.16 | 1.99 | 0.03 | 3.35 | 5.31 | 3.32 | 0.18 | 0.22 | 2.11 | 1.72 | 2.76 | 0.37 | 0.6 | clay | M0112_A_218_1 | Unit 4 | Sedimentary-Siliciclastic | mud | GLEY1 N7 | clay | planar;mottled;rhizohalo | quartz;iron oxides (general) |  | 4 | slight | firm, stiff grey mud. mottled patterns due to alternation and bioturbation. yellow-brownish alteration generally with subhorizontal patterns, but irregular clusters common. long subvertical rhizohalo with yellow stained along edges observed between 37 and 56 cm. abundant fine grains, relatively hard, light creamy coloured, maybe of alteration material. presence of some quartz grains between 41 and 50 cm | 322.46 | 322.48
501 | M0112 | A | 219 | R | 1 | 38 | 40 | M0112-A-219-1 | M0112_A_219_1 | 501-M0112-A-219-1,38-40 | 324.47 | 324.49 | 259 | 9.9797 | 21.2138 | 1/30/2026 21:45 | 19.1595 | TS | 3 | 7.9579 | 11.23 | 9.18 | 2.13 | 0.07 | 9.11 | 2.08 | 0.03 | 3.48 | 5.53 | 3.45 | 0.19 | 0.23 | 2.03 | 1.65 | 2.64 | 0.38 | 0.6 | sand | M0112_A_219_1 | Unit 4 | Sedimentary-Siliciclastic | sand | 2.5Y 6/1 | very coarse sand | structureless | quartz;iron oxides (general) |  | 99 | slight | Very coarse sand with frequent subangular granules and sparse lithics. Sparse mud-rich patches. Some sand grains are orange and red. | 324.47 | 324.49
501 | M0112 | A | 221 | R | 1 | 25 | 27 | M0112-A-221-1 | M0112_A_221_1 | 501-M0112-A-221-1,25-27 | 328.88 | 328.9 | 255 | 9.9283 | 19.9232 | 1/30/2026 21:45 | 18.4443 | TS | 1 | 7.6848 | 9.99 | 8.52 | 1.53 | 0.05 | 8.46 | 1.5 | 0.02 | 3.23 | 4.71 | 3.21 | 0.15 | 0.18 | 2.12 | 1.8 | 2.64 | 0.32 | 0.47 | sand | M0112_A_221_1 | Unit 4 | Sedimentary-Siliciclastic | sand | 2.5Y 7/1 | medium sand | structureless;low-angle laminae | quartz;heavy minerals (undetermined) | dark organic debris | 99 | slight | Very muddy loose medium sand with dark organic debris lineation 4 cm. Frequent subrounded to subangular granuls. | 328.88 | 328.9
501 | M0112 | B | 2 | H | 1 | 38 | 40 | M0112-B-2-1 | M0112_B_002_1 | 501-M0112B-2H-1,38-40 | 28.6 | 28.62 | 230 | 9.805 | 18.9761 | 30/01/2026 21:45 | 17.3141 | TS | 5 | 7.2118 | 9.17 | 7.51 | 1.72 | 0.06 | 7.45 | 1.68 | 0.03 | 2.81 | 4.47 | 2.79 | 0.19 | 0.23 | 2.05 | 1.67 | 2.67 | 0.38 | 0.6 | sand | 3 runs | Unit 1 | Sedimentary-Siliciclastic | sand | GLEY1 10Y 5/1 | medium sand | structureless | quartz;heavy minerals (undetermined) |  | 99 | slight | Very homogeneous, structureless, clean dark grey sand. Good sorting. | 28.6 | 28.62
501 | M0112 | B | 3 | H | 1 | 68 | 70 | M0112-B-3-1 | M0112_B_003_1 | 501-M0112B-3H-1,68-70 | 31.07 | 31.09 | 231 | 9.8868 | 20.0022 | 30/01/2026 21:45 | 18.4698 | TS | 3 | 7.709 | 10.12 | 8.58 | 1.59 | 0.06 | 8.53 | 1.55 | 0.03 | 3.28 | 4.8 | 3.25 | 0.16 | 0.19 | 2.11 | 1.78 | 2.62 | 0.32 | 0.48 | sand | 3 runs | Unit 1 | Sedimentary-Siliciclastic | sand | GLEY1 N3 | very coarse sand | structureless | quartz;heavy minerals (undetermined) |  | 99 | slight | loose, clean very coarse and coarse sand. gradual mixture with fined sand towards base. | 31.07 | 31.09
501 | M0112 | B | 5 | H | 1 | 38 | 40 | M0112-B-5-1 | M0112_B_005_1 | 501-M0112B-5H-1,38-40 | 54.38 | 54.4 | 232 | 9.8775 | 21.4373 | 30/01/2026 21:45 | 19.7025 | TS | 5 | 8.0928 | 11.56 | 9.83 | 1.8 | 0.06 | 9.76 | 1.76 | 0.03 | 3.66 | 5.39 | 3.64 | 0.16 | 0.18 | 2.14 | 1.81 | 2.69 | 0.33 | 0.48 | sand | 3 runs | Unit 1 | Sedimentary-Siliciclastic | granule gravel size sediment | GLEY1 N2.5 | very fine gravel-granules | structureless | quartz | bivalve | 99 | none | Very clean loose granulitic sediment with frequent bivalve fragments. | 54.38 | 54.4
501 | M0112 | B | 6 | H | 1 | 38 | 40 | M0112-B-6-1 | M0112_B_006_1 | 501-M0112B-6H-1,38-40 | 55.9 | 55.92 | 233 | 9.9605 | 18.1446 | 30/01/2026 21:45 | 16.718 | TS | 1 | 7.0529 | 8.18 | 6.76 | 1.48 | 0.05 | 6.71 | 1.44 | 0.02 | 2.59 | 4.01 | 2.56 | 0.18 | 0.22 | 2.04 | 1.67 | 2.62 | 0.36 | 0.56 | sand | 3 runs | Unit 1 | Sedimentary-Siliciclastic | granule gravel size sediment | GLEY1 N3 | very fine gravel-granules | structureless | quartz;heavy minerals (undetermined) | bivalve | 99 | none | Very clean loose granulitic sediment, grains sub-angular to sub-rounded. frequent bivalve fragments. abundant dark grains. | 55.9 | 55.92
501 | M0112 | B | 7 | R | 1 | 39.5 | 41.5 | M0112-B-7-1 | M0112_B_007_1 | 501-M0112B-7R-1,39.5-41.5 | 57.215 | 57.235 | 234 | 10.0063 | 21.9702 | 31/01/2026 09:10 | 19.5789 | TS | 5 | 8.0014 | 11.96 | 9.57 | 2.48 | 0.09 | 9.49 | 2.42 | 0.04 | 3.51 | 5.9 | 3.48 | 0.21 | 0.26 | 2.03 | 1.61 | 2.73 | 0.41 | 0.7 | clay | 3 runs | Unit 2 | Sedimentary-Siliciclastic | mud-rich heterolithic sediments | GLEY1 10Y 4/1 | clay | planar | quartz;heavy minerals (undetermined) |  | 99 | slight | Faint bedding of clay and siltier clay, spaced up to 4 cm. | 57.215 | 57.235
501 | M0112 | B | 8 | R | 1 | 28 | 30 | M0112-B-8-1 | M0112_B_008_1 | 501-M0112B-8R-1,28-30 | 58.6 | 58.62 | 235 | 9.9943 | 22.2731 | 31/01/2026 09:10 | 20.1433 | TS | 1 | 8.286 | 12.28 | 10.15 | 2.21 | 0.08 | 10.07 | 2.16 | 0.03 | 3.8 | 5.92 | 3.77 | 0.18 | 0.22 | 2.07 | 1.7 | 2.67 | 0.36 | 0.57 | clay | 3 runs | Unit 2 | Unknown | mud | GLEY1 10Y 4/1 | silt | mid/high-angle dip |  |  | 99 | slight | dipping sedimentary structures, more evident when sand-bearing milimetric beds occur. | 58.6 | 58.62
501 | M0112 | B | 9 | R | 1 | 34 | 36 | M0112-B-9-1 | M0112_B_009_1 | 501-M0112B-9R-1,34-36 | 60.16 | 60.18 | 236 | 9.8712 | 20.9235 | 31/01/2026 09:10 | 18.5158 | TS | 2 | 7.6277 | 11.05 | 8.64 | 2.5 | 0.09 | 8.56 | 2.44 | 0.04 | 3.2 | 5.6 | 3.16 | 0.23 | 0.29 | 1.97 | 1.53 | 2.71 | 0.44 | 0.77 | clay | 3 runs | Unit 2 | Unknown | mud | GLEY1 10Y 4/1 | clay | structureless | sulphides | dark organic debris | 99 | slight | Homogeneous greenish mud with sparse faint dark lamination and darker patches especially in the shallower 10 cm. | 60.16 | 60.18
501 | M0112 | B | 10 | R | 1 | 39 | 41 | M0112-B-10-1 | M0112_B_010_1 | 501-M0112B-10R-1,39-41 | 61.71 | 61.73 | 237 | 9.8347 | 23.0324 | 31/01/2026 13:55 | 19.0514 | TS | 1 | 7.8554 | 13.2 | 9.22 | 4.13 | 0.14 | 9.07 | 4.03 | 0.07 | 3.45 | 7.41 | 3.38 | 0.31 | 0.45 | 1.78 | 1.22 | 2.68 | 0.54 | 1.19 | clay | 3 runs | Unit 2 | Unknown | mud | GLEY1 10Y 4/1 | clay | structureless | sulphides |  | 99 | slight | Homogeneous greenish mud with rare dark slightly elongated patches, likely sulphide-related. | 61.71 | 61.73
501 | M0112 | B | 12 | R | 1 | 36 | 38 | M0112-B-12-1 | M0112_B_012_1 | 501-M0112B-12R-1,36-38 | 82.36 | 82.38 | 238 | 9.924 | 20.532 | 31/01/2026 13:55 | 17.0359 | TS | 2 | 7.0567 | 10.61 | 7.11 | 3.62 | 0.13 | 6.99 | 3.54 | 0.06 | 2.61 | 6.09 | 2.55 | 0.34 | 0.52 | 1.74 | 1.15 | 2.74 | 0.58 | 1.39 | clay | 3 runs | Unit 2 | Sedimentary-Siliciclastic | mud | GLEY1 10Y 5/1 | clay | planar;normal grading | quartz;muscovite;sulphides |  | 99 | slight | succession of numerous fining upwards beds of centimetric size, predominantly of very fine grained material. 3 evident beds with fine sand occur at 10, 12 and 13 cm. elsewhere, fine sand occurs at bottom of beds but this is harder to assess. bed alternations mainly evidenced by changes in the clay tone. sulphides are present, occurring as clusters (23 cm and 68cm), in greyish beds and infilling fine fractures. | 82.36 | 82.38
501 | M0112 | B | 13 | R | 1 | 38 | 40 | M0112-B-13-1 | M0112_B_013_1 | 501-M0112B-13R-1,38-40 | 83.88 | 83.9 | 239 | 10.0279 | 21.6257 | 31/01/2026 13:55 | 18.1127 | TS | 3 | 7.4793 | 11.6 | 8.08 | 3.64 | 0.13 | 7.96 | 3.56 | 0.06 | 2.98 | 6.48 | 2.93 | 0.31 | 0.46 | 1.79 | 1.23 | 2.72 | 0.55 | 1.22 | clay | 3 runs | Unit 2 | Sedimentary-Siliciclastic | mud | GLEY1 10Y 4/1 | clay | soft-sediment deformation;mid/high-angle dip | muscovite;sulphides |  | 99 | slight | alternations of fine sediment beds, with occasional beds of fine to medium sand. interval deformed and folded. small parallel beds with assymetric shear folds at 4cm and 7 cm | 83.88 | 83.9
501 | M0112 | B | 14 | R | 1 | 66 | 68 | M0112-B-14-1 | M0112_B_014_1 | 501-M0112B-14R-1,66-68 | 87.16 | 87.18 | 171 | 9.4852 | 20.0489 | 31/01/2026 13:55 | 16.9553 | TS | 2 | 7.0012 | 10.56 | 7.47 | 3.21 | 0.11 | 7.36 | 3.13 | 0.05 | 2.75 | 5.83 | 2.7 | 0.3 | 0.44 | 1.81 | 1.26 | 2.73 | 0.54 | 1.16 | clay | 3 runs | Unit 2 | Sedimentary-Siliciclastic | mud-rich heterolithic sediments | GLEY1 10Y 5/1 | silt | low-angle laminae;planar;cross-laminae |  |  | 1 | slight | Bedded and laminated (between 5 mm and ca. 2 cm) silts. Laminae and beds are plane parallel o show divergent inclinations between sets (cross-cutting sets?). Bases are sharp or slightly scouring. Some beds and laminae are graded, from light greenish to brown. There are some 1-2 cm thick ripples, with coarser silt marking the lee side. Some coarser silt, mm-thick laminae can mark some laminations. Some striped laminations, marked by color changes or very subtle grain size changes. Overall BI is low but some beds appear with a higher BI (3) and disrupted laminae. Some laminae look wavy or with starved ripples. Bedding becomes less defined above ca 40 cm (thicker and less frequent, less defined beds, between 5 and 15 cm with thinner, ca 1 cm thick beds). Dips vary between angles (10, 13, 17 degrees) and directions. | 87.16 | 87.18
501 | M0112 | B | 15 | R | 1 | 42 | 44 | M0112-B-15-1 | M0112_B_015_1 | 501-M0112B-15R-1,42-44 | 89.92 | 89.94 | 172 | 9.5744 | 19.12 | 31/01/2026 13:55 | 16.0782 | TS | 3 | 6.7348 | 9.55 | 6.5 | 3.15 | 0.11 | 6.39 | 3.08 | 0.05 | 2.44 | 5.47 | 2.39 | 0.33 | 0.49 | 1.75 | 1.17 | 2.67 | 0.56 | 1.29 | clay | 3 runs | Unit 2 | Sedimentary-Siliciclastic | mud-rich heterolithic sediments | GLEY1 10Y 5/1 | silt | low-angle laminae;planar |  |  | 1 | none | Bedded silts with beds between 6 and 44 cm thick. very sharp based laminations marked by color changes (brownish to greenish) and some coarser silt/very fine sand. Medium sand grains aligned along some laminae (mostly in the brown colored layers). BI is very low, with mm-scale burrows occurring only in some layers (124 and 128). Laminations and bedding show a low angle between different sets. Some dark sub-mm laminae within the brown-colored layers | 89.92 | 89.94
501 | M0112 | B | 16 | R | 1 | 53.5 | 55.5 | M0112-B-16-1 | M0112_B_016_1 | 501-M0112B-16R-1,53.5-55.5 | 93.035 | 93.055 | 173 | 9.5055 | 18.8014 | 31/01/2026 13:55 | 15.8921 | TS | 5 | 6.6056 | 9.3 | 6.39 | 3.01 | 0.11 | 6.28 | 2.94 | 0.05 | 2.34 | 5.24 | 2.3 | 0.32 | 0.48 | 1.77 | 1.2 | 2.74 | 0.56 | 1.28 | clay | 3 runs | Unit 2 | Sedimentary-Siliciclastic | mud | GLEY1 10Y 5/1 | silt | low-angle laminae;planar;structureless |  |  | 3 | none | Faintly bedded (5 cm to dm). Possibly a lot of cryptic bioturbation. No reaction at all with HCl. Medium to coarse subangular sand grains aligned along laminae. Some bases are erosive and scouring. Some laminae are due to subtle grain size changes (v. fine sand or coarse silt, and some are coupled, around 27-28 cm). Beds and lamina bases and tops can be diffused due to bioturbation and where there are v. fine sand/silt laminae there can be sand-filled burrows. Laminae and beds are mostly planar, but there can be some low angle. Around 39cm there is possibly a subtle scoured with draping and onlapping laminae. Many thicker beds appear structureless | 93.035 | 93.055
501 | M0112 | B | 17 | R | 1 | 41.5 | 43.5 | M0112-B-17-1 | M0112_B_017_1 | 501-M0112B-17R-1,41.5-43.5 | 95.915 | 95.935 | 174 | 9.8544 | 18.4543 | 31/01/2026 13:55 | 15.9931 | MS | 3 | 6.7275 | 8.6 | 6.14 | 2.55 | 0.09 | 6.05 | 2.49 | 0.04 | 2.31 | 4.76 | 2.27 | 0.3 | 0.42 | 1.81 | 1.27 | 2.67 | 0.52 | 1.1 | clay | 3 runs | Unit 2 | Sedimentary-Siliciclastic | mud | 2.5Y 4/1 | silt | structureless |  |  | 99 | slight | Grey mud with sparse light brown-cm scale beds | 95.915 | 95.935
501 | M0112 | B | 18 | R | 1 | 18 | 20 | M0112-B-18-1 | M0112_B_018_1 | 501-M0112B-18R-1,18-20 | 98.68 | 98.7 | 175 | 9.6489 | 17.0172 | 31/01/2026 13:55 | 15.9816 | MS | 5 | 6.7206 | 7.37 | 6.33 | 1.07 | 0.04 | 6.3 | 1.05 | 0.02 | 2.39 | 3.42 | 2.38 | 0.15 | 0.17 | 2.15 | 1.84 | 2.65 | 0.31 | 0.44 | sand | 3 runs | Unit 2 | Sedimentary-Siliciclastic | sand | GLEY1 10Y 3/1 | medium sand | structureless | quartz |  | 99 | slight | Medium lithic sand up to granule, poorly sorted, grains are subangular to subrounded. | 98.68 | 98.7
501 | M0112 | B | 19 | R | 1 | 41.5 | 43.5 | M0112-B-19-1 | M0112_B_019_1 | 501-M0112B-19R-1,41.5-43.5 | 101.915 | 101.935 | 176 | 9.7192 | 17.5836 | 31/01/2026 13:55 | 16.8027 | MS | 1 | 7.0484 | 7.86 | 7.08 | 0.81 | 0.03 | 7.06 | 0.79 | 0.01 | 2.69 | 3.47 | 2.68 | 0.1 | 0.11 | 2.27 | 2.03 | 2.64 | 0.23 | 0.3 | sand | 3 runs | Unit 2 | Sedimentary-Siliciclastic | sand | GLEY1 10Y 3/1 | coarse sand | structureless | quartz |  | 99 | none | Coarse lithic sand up to granule, poorly sorted (fine to pebbles) with mud fraction also present. Grains are subangular to subrounded. Abundant granules and pebbles, which are subangular and subrounded. | 101.915 | 101.935
501 | M0112 | B | 20 | R | 1 | 15 | 17 | M0112-B-20-1 | M0112_B_020_1 | 501-M0112B-20R-1,15-17 | 103.57 | 103.59 | 177 | 9.4539 | 21.0446 | 31/01/2026 15:35 | 19.1032 | MS | 5 | 7.8333 | 11.59 | 9.65 | 2.01 | 0.07 | 9.58 | 1.96 | 0.03 | 3.59 | 5.53 | 3.56 | 0.17 | 0.21 | 2.1 | 1.73 | 2.69 | 0.36 | 0.55 | sand | 3 runs | Unit 2 | Sedimentary-Siliciclastic | sand | GLEY1 N4 | fine sand | structureless |  |  | 99 | none | Very poorly sorted muddy fine sand with granules and pebbles (subangular) of different lithologies | 103.57 | 103.59
501 | M0112 | B | 21 | R | 1 | 8 | 10 | M0112-B-21-1 | M0112_B_021_1 | 501-M0112B-21R-1,8-10 | 104.9 | 104.92 | 178 | 9.6099 | 18.7869 | 31/01/2026 15:35 | 16.9648 | MS | 1 | 7.1332 | 9.18 | 7.35 | 1.89 | 0.07 | 7.29 | 1.84 | 0.03 | 2.82 | 4.64 | 2.79 | 0.21 | 0.26 | 1.98 | 1.57 | 2.61 | 0.4 | 0.66 | sand | 3 runs | Unit 2 | Sedimentary-Siliciclastic | pebble gravel size sediment | GLEY1 N4 | coarse gravel | structureless;normal grading |  |  | 99 | none | Sandy gravel poorly sorted, with angular, subangular pebbles up to 3 cm. Matrix very coarse to medium sand. mud fraction present | 104.9 | 104.92
501 | M0112 | B | 22 | R | 1 | 6 | 8 | M0112-B-22-1 | M0112_B_022_1 | 501-M0112B-22R-1,6-8 | 107.88 | 107.9 | 179 | 9.5829 | 21.2031 | 31/01/2026 15:35 | 19.0891 | MS | 2 | 7.1812 | 11.62 | 9.51 | 2.19 | 0.08 | 9.43 | 2.14 | 0.03 | 2.88 | 4.99 | 2.85 | 0.19 | 0.23 | 2.33 | 1.89 | 3.31 | 0.43 | 0.75 | sand | 3 runs | Unit 2 | Sedimentary-Siliciclastic | sand | GLEY1 N2.5 | medium sand | structureless | quartz |  | 99 | slight | Poorly sorted muddy medium sand with frequent granules. | 107.88 | 107.9
501 | M0112 | B | 24 | R | 1 | 33 | 35 | M0112-B-24-1 | M0112_B_024_1 | 501-M0112B-24R-1,33-35 | 110.55 | 110.57 | 180 | 9.5632 | 20.9027 | 31/01/2026 16:40 | 18.0781 | MS | 1 | 7.4921 | 11.34 | 8.51 | 2.93 | 0.1 | 8.41 | 2.86 | 0.05 | 3.2 | 6.02 | 3.16 | 0.26 | 0.35 | 1.88 | 1.4 | 2.66 | 0.48 | 0.91 | clay | 3 runs | Unit 2 | Sedimentary-Siliciclastic | mud | GLEY1 5GY 3/1 | clay |  | glauconite |  | 1 | none | Green mud with well defined burrows and glauconitic grains of fine sand size. Are the features at 30, 33, 35, 38, 40, 42, 45 and 48 cm laminae? | 110.55 | 110.57
501 | M0112 | B | 27 | R | 1 | 31 | 35 | M0112-B-27-1 | M0112_B_027_1 | 501-M0112B-27R-1,31-35 | 138.31 | 138.33 | 210 | 9.752 | 19.9442 | 31/01/2026 16:40 | 17.2118 | MS | 2 | 7.35 | 10.19 | 7.46 | 2.83 | 0.1 | 7.36 | 2.77 | 0.04 | 2.98 | 5.7 | 2.93 | 0.28 | 0.38 | 1.79 | 1.29 | 2.51 | 0.49 | 0.94 | clay | 3 runs | Unit 3 | Sedimentary-Siliciclastic | silt | GLEY1 N3 | silt | structureless | pyrite;muscovite | dark organic debris | 0 | none | Homogeneous silty dark mud with dark organic debris fragments sparse (< 2 mm) | 138.31 | 138.33
501 | M0112 | B | 28 | R | 1 | 39 | 41 | M0112-B-28-1 | M0112_B_028_1 | 501-M0112B-28R-1,39-41 | 141.39 | 141.41 | 211 | 9.7985 | 20.8127 | 31/01/2026 16:40 | 17.4481 | MS | 3 | 7.4554 | 11.01 | 7.65 | 3.49 | 0.12 | 7.53 | 3.4 | 0.05 | 3.06 | 6.41 | 3.01 | 0.32 | 0.46 | 1.72 | 1.17 | 2.5 | 0.53 | 1.13 | clay | 3 runs | Unit 3 | Sedimentary-Siliciclastic | mud-rich heterolithic sediments | GLEY1 N2.5 | silt | structureless | muscovite;pyrite |  | 1 | none | Planar thinly bedded mud with several fining upward sandy rich mud thin beds and sparse, frequent, dark organic debris-rich lineation. A larger sandy bed of 1 cm at 136 137 cm. sparse brownish solid fragments with pyrite on the border | 141.39 | 141.41
501 | M0112 | B | 29 | R | 1 | 42 | 44 | M0112-B-29-1 | M0112_B_029_1 | 501-M0112B-29R-1,42-44 | 144.42 | 144.44 | 212 | 9.7664 | 21.1343 | 31/01/2026 17:28 | 17.8488 | MS | 2 | 7.5391 | 11.37 | 8.08 | 3.4 | 0.12 | 7.96 | 3.32 | 0.05 | 3.16 | 6.43 | 3.11 | 0.3 | 0.43 | 1.77 | 1.24 | 2.56 | 0.52 | 1.07 | clay | 3 runs | Unit 3 | Sedimentary-Siliciclastic | mud-rich heterolithic sediments | GLEY1 N3 | silt | planar;normal grading;mid/high-angle dip;lenticular | muscovite;pyrite | dark organic debris | 99 | none | sequences dominated by silt and mud. relevant sand-rich beds, with thickness up to 5cm, at 10, 25, 39 and 58 cm. planar to wavy sedimentary structures. large oval pyrite nodules, sub-horizontal, at the base of sand beds, | 144.42 | 144.44
501 | M0112 | B | 30 | R | 1 | 57 | 59 | M0112-B-30-1 | M0112_B_030_1 | 501-M0112B-30R-1,57-59 | 147.57 | 147.59 | 215 | 10.084 | 21.3581 | 31/01/2026 18:00 | 17.9906 | MS | 3 | 7.5776 | 11.27 | 7.91 | 3.49 | 0.12 | 7.78 | 3.41 | 0.06 | 3.06 | 6.41 | 3 | 0.31 | 0.45 | 1.76 | 1.21 | 2.59 | 0.53 | 1.14 | sand | 3 runs | Unit 3 | Sedimentary-Siliciclastic | mud-rich heterolithic sediments | GLEY1 N3 | silt | planar;mottled | muscovite;pyrite | dark organic debris | 2 | none | Thinly laminated mud with dark organic debris and sandier laminations. Several fining upward events. | 147.57 | 147.59
501 | M0112 | B | 31 | R | 1 | 35 | 37 | M0112-B-31-1 | M0112_B_031_1 | 501-M0112B-31R-1,35-37 | 149.72 | 149.74 | 213 | 9.3755 | 20.7107 | 31/01/2026 17:28 | 18.1761 | MS | 3 | 7.3277 | 11.34 | 8.8 | 2.63 | 0.09 | 8.71 | 2.56 | 0.04 | 3.12 | 5.65 | 3.08 | 0.23 | 0.3 | 2.01 | 1.54 | 2.83 | 0.45 | 0.83 | sand | 3 runs | Unit 3 | Sedimentary-Siliciclastic | sand | GLEY1 N2.5 | fine sand | mottled | authigenic carbonates;glauconite |  | 3 | none | Black greenish fine sand mottled with autigenic carboante nodules, maybe syderite. | 149.72 | 149.74
501 | M0112 | B | 35 | R | 1 | 19 | 21 | M0112-B-35-1 | M0112_B_035_1 | 501-M0112B-35R-1,19-21 | 200.19 | 200.21 | 216 | 10.0795 | 21.2513 | 31/01/2026 18:00 | 19.2034 | MS | 5 | 7.9623 | 11.17 | 9.12 | 2.12 | 0.07 | 9.05 | 2.07 | 0.03 | 3.44 | 5.48 | 3.41 | 0.19 | 0.23 | 2.04 | 1.65 | 2.65 | 0.38 | 0.61 | sand | 3 runs | Unit 4 | Sedimentary-Siliciclastic | sand | 2.5Y 5/1 | medium sand | structureless | quartz;pyrite;muscovite;heavy minerals (undetermined) | fossil - undifferentiated | 99 | none | Very muddy medium sand with frequent sparse coarse sand grains. Pyrite nodule at 12,5 cm.. Muddy rich light patches of cobble dimension. Coaly like big black fragments of dark organic debris from 0 to 4 cm. | 200.19 | 200.21
501 | M0112 | B | 36 | R | 1 | 8 | 10 | M0112-B-36-1 | M0112_B_036_1 | 501-M0112B-36R-1,8-10 | 201.9 | 201.92 | 214 | 9.996 | 21.282 | 31/01/2026 17:28 | 19.6412 | MS | 5 | 8.1127 | 11.29 | 9.65 | 1.7 | 0.06 | 9.59 | 1.66 | 0.03 | 3.63 | 5.26 | 3.6 | 0.15 | 0.18 | 2.14 | 1.82 | 2.66 | 0.32 | 0.46 | sand | 3 runs | Unit 4 | Sedimentary-Siliciclastic | sand | 2.5Y 6/1 | coarse sand | structureless | quartz;muscovite |  | 99 | slight | medium sand, some coarser fractions. coarse sand bed at 10 cm. mud-rich, light coloured | 201.9 | 201.92
501 | M0112 | B | 37 | R | 1 | 40 | 42 | M0112-B-37-1 | M0112_B_037_1 | 501-M0112B-37R-1,40-42 | 203.72 | 203.74 | 217 | 9.6671 | 22.6358 | 31/01/2026 18:00 | 19.9379 | MS | 1 | 8.2474 | 12.97 | 10.27 | 2.8 | 0.1 | 10.17 | 2.73 | 0.04 | 3.91 | 6.6 | 3.87 | 0.22 | 0.27 | 1.97 | 1.54 | 2.63 | 0.41 | 0.71 | clay | 3 runs | Unit 4 | Sedimentary-Siliciclastic | mud | 2.5Y 5/1 | clay | structureless |  |  | 3 | slight | Mottled grey mud with bioturbation | 203.72 | 203.74
501 | M0112 | B | 39 | R | 1 | 36 | 38 | M0112-B-39-1 | M0112_B_039_1 | 501-M0112B-39R-1,36-38 | 230.68 | 230.7 | 242 | 9.9348 | 20.9464 | 02/02/2026 07:55 | 18.344 | TS | 1 | 7.604 | 11.01 | 8.41 | 2.7 | 0.09 | 8.31 | 2.63 | 0.04 | 3.15 | 5.74 | 3.11 | 0.24 | 0.32 | 1.92 | 1.45 | 2.68 | 0.46 | 0.85 | sand | 3 runs | Unit 4 | Sedimentary-Siliciclastic | sand | 2.5Y 7/1 | medium sand | structureless | muscovite;quartz |  | 99 | none | mud-rich medium sand, wetter and softer compared to overlying interval | 230.68 | 230.7
501 | M0112 | B | 40 | R | 1 | 38 | 40 | M0112-B-40-1 | M0112_B_040_1 | 501-M0112B-40R-1,38-40 | 232.2 | 232.22 | 218 | 10.0969 | 21.1654 | 31/01/2026 18:17 | 18.6645 | MS | 5 | 7.7884 | 11.07 | 8.57 | 2.59 | 0.09 | 8.48 | 2.53 | 0.04 | 3.26 | 5.75 | 3.22 | 0.23 | 0.31 | 1.92 | 1.47 | 2.63 | 0.44 | 0.79 | clay | 3 runs | Unit 4 | Sedimentary-Siliciclastic | clay | GLEY1 N5 | clay | mottled |  | dark organic debris | 5 | none | Lighter grey mottled mud with dark organic debris coaly like elongated fragments (ca. 3 cm), at 50 cm. | 232.2 | 232.22
501 | M0112 | B | 41 | R | 1 | 38 | 40 | M0112-B-41-1 | M0112_B_041_1 | 501-M0112B-41R-1,38-40 | 235.2 | 235.22 | 219 | 9.6617 | 22.272 | 31/01/2026 18:17 | 19.5681 | MS | 1 | 7.9551 | 12.61 | 9.91 | 2.8 | 0.1 | 9.81 | 2.74 | 0.04 | 3.62 | 6.31 | 3.58 | 0.22 | 0.29 | 2 | 1.55 | 2.74 | 0.43 | 0.76 | clay | 3 runs | Unit 4 | Sedimentary-Siliciclastic | mud | 10R 4/4 | silt | mottled;rhizohalo |  |  | 6 | none | Redoximorphic oxidation-related features dominant an sparse yellow features. Rhizohalos. | 235.2 | 235.22
501 | M0112 | B | 42 | R | 1 | 38 | 40 | M0112-B-42-1 | M0112_B_042_1 | 501-M0112B-42R-1,38-40 | 236.7 | 236.72 | 243 | 9.8368 | 20.0938 | 31/01/2026 18:17 | 18.191 | MS | 2 | 7.5487 | 10.26 | 8.35 | 1.97 | 0.07 | 8.29 | 1.93 | 0.03 | 3.14 | 5.03 | 3.11 | 0.19 | 0.24 | 2.04 | 1.65 | 2.67 | 0.38 | 0.62 | clay | 3 runs | Unit 4 | Sedimentary-Siliciclastic | mud | 2.5Y 6/1 | clay | rhizohalo;mottled | iron oxides (general) |  | 3 | none | grey mud, bioturbation marks, mottling with red material is very limited | 236.7 | 236.72
501 | M0112 | B | 43 | R | 1 | 34 | 36 | M0112-B-43-1 | M0112_B_043_1 | 501-M0112B-43R-1,34-36 | 238.16 | 238.18 | 241 | 9.8089 | 21.0887 | 02/02/2026 07:55 | 18.5353 | TS | 2 | 7.6531 | 11.28 | 8.73 | 2.65 | 0.09 | 8.63 | 2.58 | 0.04 | 3.25 | 5.8 | 3.21 | 0.23 | 0.31 | 1.95 | 1.49 | 2.69 | 0.45 | 0.8 | clay | 3 runs | Unit 4 | Sedimentary-Siliciclastic | mud | 2.5Y 6/1 | clay | mottled | muscovite;quartz | dark organic debris | 5 | none | Mottled stiff mud with sandy mud sparse patches and sandy mud bed at 30-34 cm. Dark organic debris small features sparse. | 238.16 | 238.18
501 | M0112 | B | 44 | R | 1 | 38 | 40 | M0112-B-44-1 | M0112_B_044_1 | 501-M0112B-44R-1,38-40 | 239.7 | 239.72 | 240 | 9.859 | 19.4647 | 02/02/2026 07:55 | 17.5557 | TS | 3 | 7.3305 | 9.61 | 7.7 | 1.98 | 0.07 | 7.63 | 1.93 | 0.03 | 2.91 | 4.81 | 2.88 | 0.21 | 0.26 | 2 | 1.59 | 2.65 | 0.4 | 0.67 | sand | 3 runs | Unit 4 | Sedimentary-Siliciclastic | sand | 2.5Y 6/1 | medium sand | planar |  |  | 99 | slight | subplanar alternations of sand and mud-rich sand beds. mud-rich beds highlighted by lighter colour tones and higher cohesion. in mud-poor beds, darker tones prevail and coarse sand fractions can occur. bed thickness is variable. | 239.7 | 239.72
501 | M0112 | B | 45 | R | 1 | 38 | 40 | M0112-B-45-1 | M0112_B_045_1 | 501-M0112B-45R-1,38-40 | 241.2 | 241.22 | 245 | 9.8492 | 18.7199 | 02/02/2026 10:22 | 16.3782 | TS | 2 | 6.8511 | 8.87 | 6.53 | 2.43 | 0.08 | 6.44 | 2.37 | 0.04 | 2.43 | 4.77 | 2.4 | 0.27 | 0.38 | 1.86 | 1.35 | 2.69 | 0.5 | 0.99 | sand | 3 runs | Unit 4 | Sedimentary-Siliciclastic | sand | 2.5Y 7/1 | fine sand | planar;mid/high-angle dip;cross-laminae | muscovite |  | 99 | slight | Moderately/poorly sorted muddy fine sand, with sparse granules. Dark grains. Cross-bedding marked by color (dark layers) and slight grain size changes (coarse sand grains more aligned) | 241.2 | 241.22
501 | M0112 | B | 46 | R | 1 | 38 | 40 | M0112-B-46-1 | M0112_B_046_1 | 501-M0112B-46R-1,38-40 | 242.7 | 242.72 | 246 | 9.7553 | 17.6045 | 02/02/2026 10:22 | 16.2797 | TS | 3 | 6.8929 | 7.85 | 6.52 | 1.37 | 0.05 | 6.48 | 1.34 | 0.02 | 2.52 | 3.84 | 2.5 | 0.17 | 0.21 | 2.05 | 1.69 | 2.59 | 0.35 | 0.54 | sand | 3 runs | Unit 4 | Sedimentary-Siliciclastic | sand | 2.5Y 7/1 | coarse sand | structureless;planar | muscovite |  | 99 | slight | Very poorly sorted coarse sand with sparse granules and small pebbles (ca. 3-4 mm). Subrounded. Fine muddy sand matric. faintly bedded (?) (planar to low angle?) | 242.7 | 242.72
501 | M0112 | B | 48 | R | 1 | 8 | 10 | M0112-B-48-1 | M0112_B_048_1 | 501-M0112B-48R-1,8-10 | 245.4 | 245.42 | 247 | 9.8389 | 17.343 | 02/02/2026 10:22 | 15.4677 | TS | 5 | 6.4993 | 7.5 | 5.63 | 1.94 | 0.07 | 5.56 | 1.9 | 0.03 | 2.09 | 3.95 | 2.06 | 0.26 | 0.35 | 1.9 | 1.41 | 2.7 | 0.48 | 0.92 | clay | 3 runs | Unit 4 | Sedimentary-Siliciclastic | mud | GLEY1 N7 | clay | structureless |  |  | 99 | slight | Grey structureless mud | 245.4 | 245.42
501 | M0112 | B | 49 | R | 1 | 60 | 62 | M0112-B-49-1 | M0112_B_049_1 | 501-M0112B-49R-1,60-62 | 247.42 | 247.44 | 248 | 9.6745 | 21.3177 | 02/02/2026 11:30 | 19.1051 | TS | 3 | 7.9214 | 11.64 | 9.43 | 2.29 | 0.08 | 9.35 | 2.24 | 0.04 | 3.58 | 5.79 | 3.55 | 0.2 | 0.25 | 2.01 | 1.62 | 2.64 | 0.39 | 0.63 | clay | 3 runs | Unit 4 | Sedimentary-Siliciclastic | mud | GLEY1 N7 | silt | mottled;rhizohalo | manganese |  | 99 | slight | Grey mottled mud with burrows and rhizohaloes. Around 135 cm liesegang rings? around manganese nodules. At 87 cm cross-sectional burrows. | 247.42 | 247.44
501 | M0112 | B | 50 | R | 1 | 38 | 40 | M0112-B-50-1 | M0112_B_050_1 | 501-M0112B-50R-1,38-40 | 250.2 | 250.22 | 249 | 9.9565 | 20.9578 | 02/02/2026 11:30 | 19.6494 | TS | 5 | 8.1038 | 11 | 9.69 | 1.36 | 0.05 | 9.65 | 1.32 | 0.02 | 3.64 | 4.94 | 3.62 | 0.12 | 0.14 | 2.23 | 1.95 | 2.67 | 0.27 | 0.37 | sand | 3 runs | Unit 4 | Sedimentary-Siliciclastic | sand | 2.5Y 6/1 | very coarse sand | planar |  |  | 99 | slight | Very coarse pebbly sand. Some graded beds? Crude bedding (ca 5 cm). Pebbles ca. 1 cm. Subrounded/subangular. High mud content. 2/3 cm thick gravel bed of subrounded pebbles (ca. 1 cm) (from 17 to 20 cm) | 250.2 | 250.22
501 | M0112 | B | 51 | R | 1 | 10 | 12 | M0112-B-51-1 | M0112_B_051_1 | 501-M0112B-51R-1,10-12 | 250.92 | 250.94 | 155 | 9.7377 | 19.9788 | 02/02/2026 12:14 | 17.9821 | TS | 5 | 7.4634 | 10.24 | 8.24 | 2.07 | 0.07 | 8.17 | 2.02 | 0.03 | 3.1 | 5.08 | 3.06 | 0.2 | 0.25 | 2.01 | 1.61 | 2.67 | 0.4 | 0.66 | sand | 3 runs | Unit 4 | Sedimentary-Siliciclastic | sand | 2.5Y 7/1 | fine sand | structureless | muscovite |  | 99 | slight | Fine muddy sand with sparse pebbles (up to 1 cm) and granules and mud clasts (up to 1.5 cm). Crude bedding (cm-scale) | 250.92 | 250.94
501 | M0112 | B | 52 | R | 1 | 8 | 10 | M0112-B-52-1 | M0112_B_052_1 | 501-M0112B-52R-1,8-10 | 252.9 | 252.92 | 156 | 9.6449 | 14.1469 | 02/02/2026 12:14 | 13.4396 | TS | 1 | 5.7834 | 4.5 | 3.79 | 0.73 | 0.03 | 3.77 | 0.72 | 0.01 | 1.46 | 2.16 | 1.45 | 0.16 | 0.19 | 2.08 | 1.74 | 2.61 | 0.33 | 0.49 | sand | 3 runs | Unit 4 | Sedimentary-Siliciclastic | sand | 2.5Y 7/1 | medium sand | structureless | muscovite;quartz |  | 99 | slight | Medium muddy sand, poorly sorted with pebbles (up to 1 cm) and granules. Sand fraction is rounded to subrounded. Granules and pebbles are subangular to subrounded. | 252.9 | 252.92
501 | M0112 | B | 53 | R | 1 | 8 | 10 | M0112-B-53-1 | M0112_B_053_1 | 501-M0112B-53R-1,8-10 | 254.5 | 254.52 | 157 | 9.6017 | 17.7001 | 02/02/2026 12:14 | 16.1278 | TS | 2 | 6.7524 | 8.1 | 6.53 | 1.63 | 0.06 | 6.47 | 1.59 | 0.03 | 2.45 | 4.01 | 2.42 | 0.2 | 0.25 | 2.02 | 1.61 | 2.67 | 0.4 | 0.66 | sand | 3 runs | Unit 4 | Sedimentary-Siliciclastic | sand | 2.5Y 7/1 | medium sand | cross-laminae | muscovite;quartz |  | 99 | slight | Medium muddy sand, poorly sorted with pebbles (up to 1 cm) and granules. Sand fraction is rounded to subrounded. Granules and pebbles are subangular to subrounded. | 254.5 | 254.52
501 | M0112 | B | 56 | R | 1 | 12 | 14 | M0112-B-56-1 | M0112_B_056_1 | 501-M0112B-56R-1,12-14 | 321.94 | 321.96 | 154 | 9.7118 | 18.8974 | 02/02/2026 11:30 | 16.2687 | TS | 1 | 6.7762 | 9.19 | 6.56 | 2.72 | 0.1 | 6.46 | 2.66 | 0.04 | 2.42 | 5.04 | 2.38 | 0.3 | 0.42 | 1.82 | 1.28 | 2.72 | 0.53 | 1.12 | clay | 3 runs | Unit 4 | Sedimentary-Siliciclastic | mud | 2.5Y 6/8 | clay | mottled;rhizohalo | hematite |  | 6 | slight | Yellow-purple mottled mud. 29-37 cm well preserved vertical rhizohalo. At 54cm concentration of hematite nodules following a dendritic pattern. | 321.94 | 321.96
501 | M0112 | B | 56 | R | 2 | 41 | 43 | M0112-B-56-2 | M0112_B_056_2 | 501-M0112B-56R-2,41-43 | 323.24 | 323.26 | 158 | 9.5899 | 17.8366 | 02/02/2026 13:24 | 16.6582 | MS | 1 | 6.9125 | 8.25 | 7.07 | 1.22 | 0.04 | 7.03 | 1.19 | 0.02 | 2.61 | 3.79 | 2.59 | 0.15 | 0.17 | 2.18 | 1.86 | 2.71 | 0.32 | 0.46 | clay | 3 runs | Unit 4 | Sedimentary-Siliciclastic | mud | 2.5Y 6/8;10R 5/2;GLEY1 N7 | clay | mottled;rhizohalo | hematite |  | 6 | slight | Purple muds with grey halo (<0.5 cm) and yellow mottles. From 33-37 hematite infilling root traces? | 323.24 | 323.26
501 | M0112 | B | 57 | R | 1 | 25 | 27 | M0112-B-57-1 | M0112_B_057_1 | 501-M0112B-57R-1,25-27 | 323.87 | 323.89 | 159 | 9.716 | 22.45 | 02/02/2026 13:24 | 20.6794 | MS | 2 | 8.2427 | 12.73 | 10.96 | 1.83 | 0.06 | 10.9 | 1.79 | 0.03 | 3.89 | 5.65 | 3.86 | 0.14 | 0.17 | 2.25 | 1.93 | 2.83 | 0.32 | 0.46 | clay | 3 runs | Unit 4 | Sedimentary-Siliciclastic | mud | 2.5Y 6/8;GLEY1 N7 | clay | mottled;rhizohalo | hematite |  | 1 | slight | Structureless grey mud with vertical rhizolith from 0 to 17 cm. From 14-17 cm yellow adhesive meniscus burrows? | 323.87 | 323.89
501 | M0112 | B | 58 | R | 1 | 38 | 40 | M0112-B-58-1 | M0112_B_058_1 | 501-M0112B-58R-1,38-40 | 325.2 | 325.22 | 160 | 9.4581 | 19.184 | 02/02/2026 13:24 | 17.8448 | MS | 3 | 7.4798 | 9.73 | 8.39 | 1.39 | 0.05 | 8.34 | 1.36 | 0.02 | 3.24 | 4.57 | 3.22 | 0.14 | 0.17 | 2.13 | 1.82 | 2.59 | 0.3 | 0.42 | sand | 3 runs | Unit 4 | Sedimentary-Siliciclastic | sand | 10YR 6/1 | coarse sand | structureless | muscovite |  | 99 | slight | Poorly sorted clean coarse sand with sparse granules and mud clasts up to ca 1 cm. | 325.2 | 325.22
501 | M0112 | B | 61 | R | 1 | 38 | 40 | M0112-B-61-1 | M0112_B_061_1 | 501-M0112B-61R-1,38-40 | 331.2 | 331.22 | 161 | 9.7497 | 19.4846 | 02/02/2026 14:10 | 17.9513 | MS | 2 | 7.4401 | 9.73 | 8.2 | 1.59 | 0.06 | 8.15 | 1.55 | 0.03 | 3.07 | 4.59 | 3.04 | 0.16 | 0.2 | 2.12 | 1.77 | 2.68 | 0.34 | 0.51 | sand | 3 runs | Unit 4 | Sedimentary-Siliciclastic | sand | GLEY1 N8 | coarse sand | planar | muscovite |  | 99 | slight | Very poorly sorted muddy subrounded coarse sand with sparse granules. mm-scale laminations. | 331.2 | 331.22
501 | M0112 | B | 63 | R | 1 | 12 | 14 | M0112-B-63-1 | M0112_B_063_1 | 501-M0112B-63R-1,12-14 | 333.94 | 333.96 | 162 | 9.8842 | 15.3059 | 02/02/2026 14:10 | 14.2943 | MS | 3 | 6.1322 | 5.42 | 4.41 | 1.05 | 0.04 | 4.37 | 1.02 | 0.02 | 1.7 | 2.71 | 1.68 | 0.19 | 0.24 | 2 | 1.62 | 2.6 | 0.38 | 0.61 | sand | 3 runs | Unit 4 | Sedimentary-Siliciclastic | sand | 2.5Y 7/1;GLEY1 10Y 7/1 | medium sand | planar | quartz;muscovite |  | 99 | slight | Alternations of very poorly sorted medium sand and fine sand. Thin layer (mm scale) medium-coarse sand with sparse granules and pebbles (rounded). Dark beds. | 333.94 | 333.96
501 | M0112 | B | 64 | R | 1 | 32 | 32 | M0112-B-64-1 | M0112_B_064_1 | 501-M0112B-64R-1,32-32 | 335.64 | 335.66 | 163 | 9.5631 | 20.7338 | 02/02/2026 14:10 | 19.0827 | MS | 5 | 7.8486 | 11.17 | 9.52 | 1.71 | 0.06 | 9.46 | 1.67 | 0.03 | 3.56 | 5.2 | 3.53 | 0.15 | 0.18 | 2.15 | 1.82 | 2.68 | 0.32 | 0.47 | sand | 3 runs | Unit 4 | Sedimentary-Siliciclastic | sand | 10YR 6/2 | medium sand | planar | quartz;muscovite |  | 99 | high | Surface is covered with reddish coarse sand and granules, pebbles, but these are not real. Alternations of medium sand and coarse sand laminae. Very poorly sorted medium to coarse sand with granules (rounded) and pebbles (rounded, up to 1 cm). Mud crust at 51-56 cm. | 335.64 | 335.66
501 | M0112 | B | 65 | R | 1 | 38 | 40 | M0112-B-65-1 | M0112_B_065_1 | 501-M0112B-65R-1,38-40 | 337.2 | 337.22 | 200 | 9.6303 | 20.3312 | 02/02/2026 18:33 | 18.5485 | MS | 3 | 7.7501 | 10.7 | 8.92 | 1.85 | 0.06 | 8.85 | 1.8 | 0.03 | 3.43 | 5.21 | 3.4 | 0.17 | 0.21 | 2.06 | 1.7 | 2.6 | 0.35 | 0.53 | sand | 3 runs | Unit 4 | Sedimentary-Siliciclastic | sand | GLEY1 N7 | medium sand | planar |  |  | 99 | high | Muddy poorly sorted medium sand with granules (sub angular) and pebbles (sub round, up to 1 cm). Clay crusts (up to 1 cm). | 337.2 | 337.22