## MAD
Exp | Site | Hole | Core | Type | Section | Sample Top, cm | Sample Bottom, cm | Combined id | Sample Label | Sample Top Depth, mbsf | Sample Bot Depth, mbsf | Beaker Number | Beaker Weight, g | WET Weight (Sample + Beaker), g | OVEN Date/Time IN | DRY Weight (Sample + Beaker), g | Scientist | Pycnometer Cell | DRY Volume, cc | WEIGHT WET Sample, g | WEIGHT DRY Sample, g | WEIGHT Pore Water, g | WEIGHT Salt, g | WEIGHT Grains, g | VOLUME Pore Water, cc | VOLUME Salt, cc | VOLUME Dry Sample, cc | VOLUME Wet Sample, cc | VOLUME Grains, cc | Water Content, (wet) v/v | Water Content (dry), v/v | Bulk Density, g/cc | Dry Density, g/cc | Grain Density, g/cc | Porosity, v/v | Void Ratio, v/v | Lithology
501 | M0113 | A | 1 | H | 1 | 38 | 40 | M0113-A-1-1 | 501-M0113A-1H-1,38-40 | 0.38 | 0.4 | 201 | 9.7538 | 17.3776 | 2026-02-02 18:33 | 15.2597 | MS | 5 | 6.4513 | 7.6238 | 5.5059 | 2.1947 | 0.076815 | 5.4291 | 2.1433 | 0.034601 | 2.0774 | 4.1861 | 2.0428 | 0.28788 | 0.40425 | 1.8212 | 1.2969 | 2.6577 | 0.512 | 1.0492 | sand | 3 runs
501 | M0113 | A | 2 | H | 1 | 37 | 39 | M0113-A-2-1 | 501-M0113A-2H-1,37-39 | 3.27 | 3.29 | 202 | 9.9245 | 20.8043 | 2026-02-02 18:33 | 18.4315 | MS | 1 | 7.7095 | 10.8798 | 8.507 | 2.4589 | 0.08606 | 8.4209 | 2.4012 | 0.038766 | 3.2591 | 5.6215 | 3.2203 | 0.226 | 0.29199 | 1.9354 | 1.498 | 2.615 | 0.42715 | 0.74566 | sand | 3 runs
501 | M0113 | A | 3 | H | 1 | 44 | 46 | M0113-A-3-1 | 501-M0113A-3H-1,44-46 | 5.74 | 5.76 | 203 | 10.0562 | 22.6442 | 2026-02-02 18:37 | 19.3894 | MS | 5 | 8.0144 | 12.588 | 9.3332 | 3.3728 | 0.11805 | 9.2152 | 3.2938 | 0.053176 | 3.5049 | 6.7455 | 3.4517 | 0.26794 | 0.36601 | 1.8661 | 1.3661 | 2.6697 | 0.48829 | 0.95425 | sand | 3 runs
501 | M0113 | A | 4 | H | 1 | 38 | 40 | M0113-A-4-1 | 501-M0113A-4H-1,38-40 | 8.38 | 8.4 | 204 | 9.9425 | 19.3992 | 2026-02-02 18:37 | 17.5744 | MS | 1 | 7.3762 | 9.4567 | 7.6319 | 1.891 | 0.066184 | 7.5657 | 1.8467 | 0.029813 | 2.9177 | 4.7345 | 2.8879 | 0.19996 | 0.24994 | 1.9974 | 1.598 | 2.6198 | 0.39004 | 0.63946 | sand | 3 runs
501 | M0113 | A | 6 | H | 1 | 38 | 40 | M0113-A-6-1 | 501-M0113A-6H-1,38-40 | 11.38 | 11.4 | 205 | 9.6086 | 19.219 | 2026-02-02 18:37 | 16.7498 | MS | 2 | 6.9687 | 9.6104 | 7.1412 | 2.5588 | 0.089556 | 7.0516 | 2.4988 | 0.040341 | 2.6599 | 5.1184 | 2.6196 | 0.26625 | 0.36286 | 1.8776 | 1.3777 | 2.6919 | 0.4882 | 0.95389 | clay | 3 runs
501 | M0113 | A | 7 | H | 1 | 38 | 40 | M0113-A-7-1 | 501-M0113A-7H-1,38-40 | 14.15 | 14.17 | 207 | 9.772 | 20.6121 | 2026-02-02 20:05 | 18.5654 | MS | 1 | 7.7466 | 10.8401 | 8.7934 | 2.1209 | 0.074233 | 8.7192 | 2.0712 | 0.033438 | 3.3645 | 5.4023 | 3.3311 | 0.19566 | 0.24325 | 2.0066 | 1.614 | 2.6175 | 0.38339 | 0.62178 | sand | 3 runs
501 | M0113 | A | 8 | H | 1 | 38 | 40 | M0113-A-8-1 | 501-M0113A-8H-1,38-40 | 16.26 | 16.28 | 208 | 10.0436 | 20.7156 | 2026-02-02 20:05 | 18.5845 | MS | 2 | 7.7169 | 10.672 | 8.5409 | 2.2084 | 0.077294 | 8.4636 | 2.1566 | 0.034817 | 3.213 | 5.3349 | 3.1782 | 0.20693 | 0.26093 | 2.0004 | 1.5865 | 2.663 | 0.40425 | 0.67857 | sand | 3 runs
501 | M0113 | A | 9 | H | 1 | 38 | 40 | M0113-A-9-1 | 501-M0113A-9H-1,38-40 | 17.61 | 17.63 | 209 | 9.6794 | 20.6743 | 2026-02-02 20:05 | 18.4634 | MS | 3 | 7.7569 | 10.9949 | 8.784 | 2.2911 | 0.080188 | 8.7038 | 2.2374 | 0.036121 | 3.4164 | 5.6176 | 3.3802 | 0.20838 | 0.26323 | 1.9572 | 1.5494 | 2.5749 | 0.39828 | 0.6619 | sand | 3 runs
501 | M0113 | A | 10 | H | 1 | 38 | 40 | M0113-A-10-1 | 501-M0113A-10H-1,38-40 | 19.57 | 19.59 | 151 | 9.7264 | 19.8041 | 2026-02-02 20:50 | 17.8382 | MS | 2 | 7.4027 | 10.0777 | 8.1118 | 2.0372 | 0.071302 | 8.0405 | 1.9895 | 0.032118 | 3.0411 | 4.9984 | 3.009 | 0.20215 | 0.25337 | 2.0162 | 1.6086 | 2.6722 | 0.39802 | 0.66118 |  | 3 runs
501 | M0113 | A | 11 | H | 1 | 38 | 40 | M0113-A-11-1 | 501-M0113A-11H-1,38-40 | 21.76 | 21.78 | 152 | 9.7155 | 19.2767 | 2026-02-02 20:50 | 17.137 | MS | 3 | 7.2052 | 9.5612 | 7.4215 | 2.2173 | 0.077606 | 7.3439 | 2.1653 | 0.034958 | 2.8485 | 4.9789 | 2.8135 | 0.23191 | 0.30193 | 1.9204 | 1.475 | 2.6102 | 0.43491 | 0.76962 |  | 3 runs
501 | M0113 | A | 12 | H | 1 | 38 | 40 | M0113-A-12-1 | 501-M0113A-12H-1,38-40 | 22.89 | 22.91 | 153 | 9.6697 | 20.9273 | 2026-02-02 20:50 | 18.418 | MS | 5 | 7.6715 | 11.2576 | 8.7483 | 2.6003 | 0.091011 | 8.6573 | 2.5394 | 0.040996 | 3.3353 | 5.8337 | 3.2943 | 0.23098 | 0.30036 | 1.9298 | 1.484 | 2.6279 | 0.43529 | 0.77083 |  | 3 runs
501 | M0113 | A | 13 | H | 1 | 38 | 40 | M0113-A-13-1 | 501-M0113A-13H-1,38-40 | 24.4 | 24.42 | 270 | 9.7308 | 21.373 | 2026-02-02 22:00 | 18.7428 | TS | 3 | 7.8247 | 11.6422 | 9.012 | 2.7256 | 0.095396 | 8.9166 | 2.6617 | 0.042971 | 3.4611 | 6.0799 | 3.4181 | 0.23411 | 0.30568 | 1.9149 | 1.4666 | 2.6086 | 0.43779 | 0.7787 | sand | 3 runs
501 | M0113 | A | 14 | H | 1 | 38 | 40 | M0113-A-14-1 | 501-M0113A-14H-1,38-40 | 25.77 | 25.79 | 271 | 9.9113 | 19.252 | 2026-02-02 22:00 | 17.1143 | TS | 5 | 7.1648 | 9.3407 | 7.203 | 2.2152 | 0.077533 | 7.1255 | 2.1633 | 0.034925 | 2.7203 | 4.8487 | 2.6853 | 0.23716 | 0.31089 | 1.9264 | 1.4696 | 2.6535 | 0.44617 | 0.8056 | sand | 3 runs
501 | M0113 | A | 15 | H | 1 | 38 | 40 | M0113-A-15-1 | 501-M0113A-15H-1,38-40 | 27.11 | 27.13 | 272 | 10.0933 | 20.6169 | 2026-02-02 22:00 | 18.1235 | TS | 1 | 7.5691 | 10.5236 | 8.0302 | 2.5838 | 0.090434 | 7.9398 | 2.5233 | 0.040736 | 3.043 | 5.5255 | 3.0022 | 0.24553 | 0.32543 | 1.9046 | 1.4369 | 2.6446 | 0.45666 | 0.84047 | sand | 3 runs
501 | M0113 | A | 16 | H | 1 | 30 | 32 | M0113-A-16-1 | 501-M0113A-16H-1,30-32 | 29.04 | 29.06 | 273 | 9.643 | 20.7301 | 2026-02-03 09:23 | 18.097 | TS | 5 | 7.5131 | 11.0871 | 8.454 | 2.7286 | 0.095501 | 8.3585 | 2.6646 | 0.043018 | 3.1889 | 5.8105 | 3.1459 | 0.24611 | 0.32645 | 1.9081 | 1.4385 | 2.657 | 0.45859 | 0.84703 | sand | 3 runs
501 | M0113 | A | 17 | H | 1 | 38 | 40 | M0113-A-17-1 | 501-M0113A-17H-1,38-40 | 31.53 | 31.55 | 274 | 9.9089 | 18.9287 | 2026-02-03 09:23 | 17.6285 | TS | 1 | 7.3248 | 9.0198 | 7.7196 | 1.3474 | 0.047158 | 7.6724 | 1.3158 | 0.021242 | 2.8813 | 4.1759 | 2.8601 | 0.14938 | 0.17561 | 2.16 | 1.8373 | 2.6826 | 0.31509 | 0.46005 | sand | 3 runs
501 | M0113 | A | 18 | H | 1 | 38 | 40 | M0113-A-18-1 | 501-M0113A-18H-1,38-40 | 33.41 | 33.43 | 275 | 9.7669 | 18.7409 | 2026-02-03 09:23 | 17.0381 | TS | 2 | 7.0906 | 8.974 | 7.2712 | 1.7646 | 0.06176 | 7.2094 | 1.7232 | 0.02782 | 2.7108 | 4.4062 | 2.683 | 0.19663 | 0.24476 | 2.0367 | 1.6362 | 2.6871 | 0.39109 | 0.64227 | sand | 3 runs
501 | M0113 | A | 19 | H | 1 | 30 | 22 | M0113-A-19-1 | 501-M0113A-19H-1,30-22 | 35.66 | 35.68 | 276 | 9.9183 | 20.3551 | 2026-02-03 10:35 | 18.3684 | TS | 1 | 7.638 | 10.4368 | 8.4501 | 2.0588 | 0.072056 | 8.378 | 2.0105 | 0.032458 | 3.1903 | 5.1684 | 3.1579 | 0.19726 | 0.24573 | 2.0194 | 1.621 | 2.6531 | 0.389 | 0.63666 | sand | 3 runs
501 | M0113 | A | 21 | H | 1 | 38 | 40 | M0113-A-21-1 | 501-M0113A-21H-1,38-40 | 38.75 | 38.77 | 277 | 9.8652 | 21.5904 | 2026-02-03 10:35 | 18.7874 | TS | 2 | 7.7298 | 11.7252 | 8.9222 | 2.9047 | 0.10166 | 8.8205 | 2.8366 | 0.045794 | 3.3059 | 6.0967 | 3.2601 | 0.24773 | 0.32931 | 1.9232 | 1.4468 | 2.7056 | 0.46526 | 0.87008 | clay | 3 runs
501 | M0113 | A | 22 | H | 1 | 6 | 8 | M0113-A-22-1 | 501-M0113A-22H-1,6-8 | 40.36 | 40.38 | 278 | 10.157 | 20.2758 | 2026-02-03 10:35 | 18.1659 | TS | 3 | 7.6481 | 10.1188 | 8.0089 | 2.1864 | 0.076525 | 7.9324 | 2.1352 | 0.034471 | 3.0934 | 5.1941 | 3.0589 | 0.21608 | 0.27563 | 1.9481 | 1.5272 | 2.5932 | 0.41108 | 0.69802 | sand | 3 runs
501 | M0113 | A | 20 | H | 1 | 13 | 15 | M0113-A-20-1 | 501-M0113A-20H-1,13-15 | 36.76 | 36.78 | 279 | 9.9806 | 20.9595 | 2026-02-03 12:18 | 18.8153 | TS | 2 | 7.7549 | 10.9789 | 8.8347 | 2.222 | 0.077769 | 8.7569 | 2.1699 | 0.035031 | 3.2793 | 5.4142 | 3.2443 | 0.20239 | 0.25374 | 2.0278 | 1.6174 | 2.6992 | 0.40078 | 0.66884 | sand | 3 runs
501 | M0113 | A | 23 | H | 1 | 5 | 7 | M0113-A-23-1 | 501-M0113A-23H-1,5-7 | 40.48 | 40.5 | 230 | 9.805 | 19.8536 | 2026-02-03 12:18 | 17.7522 | TS | 3 | 7.4904 | 10.0486 | 7.9472 | 2.1776 | 0.076217 | 7.871 | 2.1266 | 0.034332 | 3.0935 | 5.1858 | 3.0592 | 0.21671 | 0.27666 | 1.9377 | 1.5178 | 2.5729 | 0.41008 | 0.69514 | sand | 3 runs
501 | M0113 | A | 25 | H | 1 | 38 | 40 | M0113-A-25-1 | 501-M0113A-25H-1,38-40 | 42.95 | 42.97 | 231 | 9.8868 | 20.7263 | 2026-02-03 12:18 | 18.9613 | TS | 5 | 7.8255 | 10.8395 | 9.0745 | 1.829 | 0.064016 | 9.0105 | 1.7861 | 0.028836 | 3.392 | 5.1493 | 3.3631 | 0.16874 | 0.20299 | 2.1051 | 1.7499 | 2.6792 | 0.34687 | 0.5311 | sand | 3 runs
501 | M0113 | A | 26 | H | 1 | 38 | 40 | M0113-A-26-1 | 501-M0113A-26H-1,38-40 | 44.92 | 44.94 | 232 | 9.8775 | 21.3788 | 2026-02-03 13:48 | 19.4558 | MS | 3 | 8.0976 | 11.5013 | 9.5783 | 1.9927 | 0.069746 | 9.5086 | 1.946 | 0.031417 | 3.6682 | 5.5829 | 3.6368 | 0.17326 | 0.20957 | 2.0601 | 1.7032 | 2.6145 | 0.34857 | 0.5351 | sand | 3 runs
501 | M0113 | A | 27 | H | 1 | 38 | 40 | M0113-A-27-1 | 501-M0113A-27H-1,38-40 | 46.86 | 46.88 | 233 | 9.9605 | 19.9072 | 2026-02-03 13:48 | 18.0423 | MS | 5 | 7.4772 | 9.9467 | 8.0818 | 1.9325 | 0.067639 | 8.0142 | 1.8872 | 0.030468 | 3.0106 | 4.8674 | 2.9801 | 0.19429 | 0.24114 | 2.0435 | 1.6465 | 2.6892 | 0.38773 | 0.63327 | sand | 3 runs
501 | M0113 | A | 28 | H | 1 | 38 | 40 | M0113-A-28-1 | 501-M0113A-28H-1,38-40 | 48.85 | 48.87 | 234 | 10.0063 | 18.4833 | 2026-02-03 13:48 | 16.7944 | MS | 1 | 7.0785 | 8.477 | 6.7881 | 1.7502 | 0.061255 | 6.7268 | 1.7091 | 0.027593 | 2.5914 | 4.2729 | 2.5638 | 0.20646 | 0.26017 | 1.9839 | 1.5743 | 2.6238 | 0.39999 | 0.66665 | sand | 3 runs
501 | M0113 | A | 29 | H | 1 | 82 | 84 | M0113-A-29-1 | 501-M0113A-29H-1,82-84 | 51.23 | 51.25 | 235 | 9.9943 | 17.9927 | 2026-02-03 16:55 | 16.3954 | MS | 5 | 6.8772 | 7.9984 | 6.4011 | 1.6552 | 0.057933 | 6.3432 | 1.6164 | 0.026096 | 2.3955 | 3.9858 | 2.3694 | 0.20695 | 0.26095 | 2.0067 | 1.5914 | 2.6772 | 0.40555 | 0.68223
501 | M0113 | A | 30 | H | 1 | 45 | 47 | M0113-A-30-1 | 501-M0113A-30H-1,45-47 | 52.36 | 52.38 | 236 | 9.8712 | 19.4196 | 2026-02-03 16:55 | 17.3498 | MS | 1 | 7.2226 | 9.5484 | 7.4786 | 2.1449 | 0.07507 | 7.4035 | 2.0946 | 0.033816 | 2.7961 | 4.8568 | 2.7622 | 0.22463 | 0.28971 | 1.966 | 1.5244 | 2.6803 | 0.43127 | 0.7583
501 | M0113 | A | 31 | H | 1 | 38 | 40 | M0113-A-31-1 | 501-M0113A-31H-1,38-40 | 54.27 | 54.29 | 237 | 9.8347 | 21.4944 | 2026-02-03 16:55 | 19.306 | MS | 2 | 7.967 | 11.6597 | 9.4713 | 2.2678 | 0.079372 | 9.3919 | 2.2146 | 0.035753 | 3.5568 | 5.7357 | 3.5211 | 0.1945 | 0.24146 | 2.0328 | 1.6375 | 2.6674 | 0.38611 | 0.62896
501 | M0113 | A | 32 | H | 1 | 38 | 40 | M0113-A-32-1 | 501-M0113A-32H-1,38-40 | 55.4 | 55.42 | 238 | 9.924 | 21.4429 | 2026-02-03 18:40 | 19.0757 | MS | 1 | 7.8592 | 11.5189 | 9.1517 | 2.4531 | 0.085857 | 9.0658 | 2.3956 | 0.038674 | 3.0934 | 5.4503 | 3.0547 | 0.21296 | 0.27058 | 2.1135 | 1.6634 | 2.9678 | 0.43953 | 0.78422
501 | M0113 | A | 33 | H | 1 | 82 | 84 | M0113-A-33-1 | 501-M0113A-33H-1,82-84 | 58.34 | 58.36 | 239 | 10.0279 | 22.0734 | 2026-02-03 18:40 | 19.7181 | MS | 2 | 8.0628 | 12.0455 | 9.6902 | 2.4407 | 0.085425 | 9.6048 | 2.3835 | 0.03848 | 3.4102 | 5.7552 | 3.3717 | 0.20263 | 0.25412 | 2.093 | 1.6689 | 2.8486 | 0.41415 | 0.70692
501 | M0113 | A | 34 | H | 1 | 38 | 40 | M0113-A-34-1 | 501-M0113A-34H-1,38-40 | 60.32 | 60.34 | 250 | 9.8892 | 20.0548 | 2026-02-03 18:40 | 18.5577 | MS | 3 | 7.7085 | 10.1656 | 8.6685 | 1.5514 | 0.054299 | 8.6142 | 1.515 | 0.024459 | 3.7677 | 5.2583 | 3.7432 | 0.15261 | 0.1801 | 1.9333 | 1.6382 | 2.3013 | 0.28813 | 0.40474
501 | M0113 | A | 35 | H | 1 | 38 | 40 | M0113-A-35-1 | 501-M0113A-35H-1,38-40 | 62.12 | 62.14 | 251 | 9.814 | 20.069 | 2026-02-03 18:45 | 18.7697 | MS | 2 | 7.5436 | 10.255 | 8.9557 | 1.3464 | 0.047125 | 8.9086 | 1.3149 | 0.021227 | 2.7977 | 4.0913 | 2.7765 | 0.13129 | 0.15114 | 2.5065 | 2.1774 | 3.2086 | 0.32138 | 0.47357
501 | M0113 | A | 36 | H | 1 | 38 | 40 | M0113-A-36-1 | 501-M0113A-36H-1,38-40 | 64.06 | 64.08 | 252 | 9.814 | 20.707 | 2026-02-03 18:45 | 19.2404 | MS | 3 | 7.907 | 10.893 | 9.4264 | 1.5198 | 0.053193 | 9.3732 | 1.4842 | 0.023961 | 3.876 | 5.3362 | 3.852 | 0.13952 | 0.16214 | 2.0413 | 1.7565 | 2.4333 | 0.27813 | 0.38529
501 | M0113 | A | 37 | H | 1 | 38 | 40 | M0113-A-37-1 | 501-M0113A-37H-1,38-40 | 65.82 | 65.84 | 253 | 9.8927 | 21.7146 | 2026-02-03 18:45 | 19.9667 | MS | 5 | 8.2023 | 11.8219 | 10.074 | 1.8113 | 0.063395 | 10.0106 | 1.7688 | 0.028556 | 3.5432 | 5.2835 | 3.5147 | 0.15322 | 0.18094 | 2.2375 | 1.8947 | 2.8482 | 0.33479 | 0.50328
501 | M0113 | A | 38 | H | 1 | 15 | 17 | M0113-A-38-1 | 501-M0113A-38H-1,15-17 | 67.16 | 67.18 | 254 | 9.8201 | 20.1429 | 2026-02-03 20:40 | 17.4925 | MS | 3 | 7.1986 | 10.3228 | 7.6724 | 2.7465 | 0.096128 | 7.5763 | 2.6822 | 0.043301 | 2.795 | 5.4338 | 2.7517 | 0.26606 | 0.36252 | 1.8997 | 1.3943 | 2.7533 | 0.4936 | 0.97474
501 | M0113 | A | 39 | H | 1 | 33.5 | 35.5 | M0113-A-39-1 | 501-M0113A-39H-1,33.5-35.5 | 68.605 | 68.625 | 255 | 9.9283 | 22.1227 | 2026-02-03 20:40 | 20.2786 | MS | 5 | 8.2769 | 12.1944 | 10.3503 | 1.911 | 0.066884 | 10.2834 | 1.8662 | 0.030128 | 3.8247 | 5.6608 | 3.7946 | 0.15671 | 0.18583 | 2.1542 | 1.8166 | 2.71 | 0.32967 | 0.4918
501 | M0113 | A | 42 | H | 1 | 28 | 30 | M0113-A-42-1 | 501-M0113A-42H-1,28-30 | 79.68 | 79.7 | 256 | 9.8771 | 21.8039 | 2026-02-03 20:40 | 19.3357 | MS | 1 | 7.9794 | 11.9268 | 9.4586 | 2.5577 | 0.08952 | 9.3691 | 2.4978 | 0.040324 | 3.5502 | 6.0077 | 3.5099 | 0.21445 | 0.273 | 1.9853 | 1.5595 | 2.6693 | 0.41577 | 0.71164
501 | M0113 | A | 44 | H | 1 | 6 | 8 | M0113-A-44-1 | 501-M0113A-44H-1,6-8 | 81.14 | 81.16 | 257 | 9.7717 | 19.373 | 2026-02-03 20:45 | 16.5361 | MS | 5 | 6.8633 | 9.6013 | 6.7644 | 2.9398 | 0.10289 | 6.6615 | 2.8709 | 0.046348 | 2.4814 | 5.3059 | 2.435 | 0.30619 | 0.44131 | 1.8095 | 1.2555 | 2.7357 | 0.54107 | 1.179
501 | M0113 | A | 45 | R | 1 | 38 | 40 | M0113-A-45-1 | 501-M0113A-45R-1,38-40 | 82.94 | 82.96 | 258 | 9.8593 | 20.9949 | 2026-02-03 20:45 | 17.7163 | MS | 1 | 7.364 | 11.1356 | 7.857 | 3.3975 | 0.11891 | 7.7381 | 3.3179 | 0.053564 | 2.9428 | 6.2071 | 2.8892 | 0.3051 | 0.43906 | 1.794 | 1.2466 | 2.6783 | 0.53453 | 1.1484
501 | M0113 | A | 47 | H | 1 | 38 | 40 | M0113-A-47-1 | 501-M0113A-47H-1,38-40 | 85.71 | 85.73 | 259 | 9.9797 | 18.4091 | 2026-02-03 20:45 | 18.569 | MS | 2 | 7.6546 | 8.4294 | 8.5893 | -0.1657 | -0.0057995 | 8.5951 | -0.16182 | -0.0026124 | 3.1794 | 3.0202 | 3.182 | -0.019657 | -0.019278 | 2.791 | 2.8459 | 2.7012 | -0.053578 | -0.050853
501 | M0113 | A | 43 | H | 1 | 39.5 | 41.5 | M0113-A-43-1 | 501-M0113A-43H-1,39.5-41.5 | 80.155 | 80.175 | 166 | 9.5335 | 20.6379 | 2026-02-03 21:43 | 17.7684 | TS | 1 | 7.317 | 11.1044 | 8.2349 | 2.9736 | 0.10408 | 8.1308 | 2.9039 | 0.046881 | 3.0419 | 5.8989 | 2.995 | 0.26778 | 0.36572 | 1.8825 | 1.3784 | 2.7148 | 0.49228 | 0.96957 | clay
501 | M0113 | A | 48 | H | 1 | 38 | 40 | M0113-A-48-1 | 501-M0113A-48H-1,38-40 | 86.72 | 86.74 | 168 | 9.8671 | 20.3316 | 2026-02-03 21:43 | 17.3654 | TS | 2 | 7.1476 | 10.4645 | 7.4983 | 3.0738 | 0.10758 | 7.3907 | 3.0017 | 0.048461 | 2.7229 | 5.6762 | 2.6744 | 0.29373 | 0.4159 | 1.8436 | 1.3021 | 2.7635 | 0.52883 | 1.1224 | clay
501 | M0113 | A | 49 | R | 1 | 38 | 40 | M0113-A-49-1 | 501-M0113A-49R-1,38-40 | 87.65 | 87.67 | 169 | 9.4825 | 20.172 | 2026-02-03 21:43 | 16.8137 | TS | 3 | 6.9734 | 10.6895 | 7.3312 | 3.4801 | 0.1218 | 7.2094 | 3.3985 | 0.054866 | 2.7212 | 6.0648 | 2.6663 | 0.32556 | 0.48272 | 1.7625 | 1.1887 | 2.7039 | 0.56037 | 1.2746 | clay
501 | M0113 | A | 50 | H | 1 | 38 | 40 | M0113-A-50-1 | 501-M0113A-50H-1,38-40 | 89.87 | 89.89 | 164 | 9.9097 | 20.7649 | 2026-02-03 22:15 | 18.1317 | TS | 2 | 7.4664 | 10.8552 | 8.222 | 2.7287 | 0.095505 | 8.1265 | 2.6648 | 0.04302 | 3.0226 | 5.6443 | 2.9796 | 0.25137 | 0.33578 | 1.9232 | 1.4398 | 2.7274 | 0.47211 | 0.89434 | clay
501 | M0113 | A | 53 | H | 1 | 38 | 40 | M0113-A-53-1 | 501-M0113A-53H-1,38-40 | 94.37 | 94.39 | 165 | 9.8137 | 20.3801 | 2026-02-03 22:15 | 17.5415 | TS | 3 | 7.2541 | 10.5664 | 7.7278 | 2.9416 | 0.10295 | 7.6248 | 2.8726 | 0.046376 | 2.8533 | 5.6796 | 2.807 | 0.27839 | 0.38579 | 1.8604 | 1.3425 | 2.7164 | 0.50578 | 1.0234 | clay
501 | M0113 | A | 54 | R | 1 | 38 | 40 | M0113-A-54-1 | 501-M0113A-54R-1,38-40 | 95.87 | 95.89 | 170 | 9.595 | 19.0178 | 2026-02-03 22:15 | 17.1157 | TS | 5 | 7.1089 | 9.4228 | 7.5207 | 1.9711 | 0.068988 | 7.4517 | 1.9249 | 0.031076 | 2.8062 | 4.7 | 2.7751 | 0.20918 | 0.26451 | 2.0048 | 1.5855 | 2.6852 | 0.40955 | 0.69362 | sand
501 | M0113 | A | 51 | R | 1 | 9.5 | 11.5 | M0113-A-51-1 | 501-M0113A-51R-1,9.5-11.5 | 91.085 | 91.105 | 171 | 9.4852 | 19.2685 | 2026-02-04 08:59 | 16.7393 | TS | 3 | 6.934 | 9.7833 | 7.2541 | 2.6209 | 0.091733 | 7.1624 | 2.5595 | 0.041321 | 2.6805 | 5.1987 | 2.6392 | 0.2679 | 0.36593 | 1.8819 | 1.3777 | 2.7138 | 0.49233 | 0.96979 | sand
501 | M0113 | A | 55 | H | 1 | 38 | 40 | M0113-A-55-1 | 501-M0113A-55H-1,38-40 | 97.37 | 97.39 | 172 | 9.5744 | 19.4944 | 2026-02-04 08:59 | 18.0241 | TS | 5 | 7.4512 | 9.92 | 8.4497 | 1.5236 | 0.053327 | 8.3964 | 1.4879 | 0.024021 | 3.1577 | 4.6216 | 3.1337 | 0.15359 | 0.18146 | 2.1464 | 1.8168 | 2.6794 | 0.32195 | 0.47481 | sand
501 | M0113 | A | 56 | H | 1 | 38 | 40 | M0113-A-56-1 | 501-M0113A-56H-1,38-40 | 99.37 | 99.39 | 173 | 9.5055 | 20.3141 | 2026-02-04 08:59 | 18.1376 | TS | 1 | 7.5299 | 10.8086 | 8.6321 | 2.2554 | 0.07894 | 8.5532 | 2.2026 | 0.035559 | 3.2673 | 5.4344 | 3.2318 | 0.20867 | 0.2637 | 1.9889 | 1.5739 | 2.6466 | 0.40531 | 0.68154 | sand
501 | M0113 | A | 57 | H | 1 | 38 | 40 | M0113-A-57-1 | 501-M0113A-57H-1,38-40 | 101.78 | 101.8 | 174 | 9.8544 | 19.6666 | 2026-02-04 10:26 | 18.1253 | TS | 5 | 7.5141 | 9.8122 | 8.2709 | 1.5972 | 0.055902 | 8.215 | 1.5598 | 0.025181 | 3.0951 | 4.6297 | 3.0699 | 0.16278 | 0.19443 | 2.1194 | 1.7744 | 2.676 | 0.33691 | 0.50808 | sand
501 | M0113 | A | 58 | H | 1 | 26.5 | 28.5 | M0113-A-58-1 | 501-M0113A-58H-1,26.5-28.5 | 103.645 | 103.665 | 175 | 9.6489 | 19.2361 | 2026-02-04 10:26 | 17.8082 | TS | 1 | 7.3994 | 9.5872 | 8.1593 | 1.4797 | 0.051789 | 8.1075 | 1.445 | 0.023328 | 3.0725 | 4.4942 | 3.0492 | 0.15434 | 0.18251 | 2.1332 | 1.804 | 2.6589 | 0.32153 | 0.4739 | sand
501 | M0113 | A | 59 | H | 1 | 38 | 40 | M0113-A-59-1 | 501-M0113A-59H-1,38-40 | 104.6 | 104.62 | 176 | 9.7192 | 20.1391 | 2026-02-04 10:26 | 21.6178 | TS | 2 | 8.781 | 10.4199 | 11.8986 | -1.5323 | -0.053632 | 11.9522 | -1.4964 | -0.024158 | 4.4226 | 2.9504 | 4.4468 | -0.14706 | -0.1282 | 3.5317 | 4.0511 | 2.6878 | -0.5072 | -0.33652 | sand
501 | M0113 | A | 60 | H | 1 | 38 | 40 | M0113-A-60-1 | 501-M0113A-60H-1,38-40 | 105.41 | 105.43 | 177 | 9.4539 | 20.7123 | 2026-02-04 12:13 | 19.0957 | TS | 1 | 7.8625 | 11.2584 | 9.6418 | 1.6752 | 0.058633 | 9.5832 | 1.636 | 0.026411 | 3.6231 | 5.2326 | 3.5967 | 0.1488 | 0.17481 | 2.1516 | 1.8314 | 2.6645 | 0.31265 | 0.45486 | sand
501 | M0113 | A | 62 | R | 1 | 38 | 40 | M0113-A-62-1 | 501-M0113A-62R-1,38-40 | 107.87 | 107.89 | 178 | 9.6099 | 22.4771 | 2026-02-04 12:13 | 20.2135 | TS | 2 | 8.2366 | 12.8672 | 10.6036 | 2.3457 | 0.082099 | 10.5215 | 2.2907 | 0.036982 | 3.9272 | 6.181 | 3.8902 | 0.1823 | 0.22294 | 2.0817 | 1.7022 | 2.7046 | 0.37061 | 0.58884 | sand
501 | M0113 | A | 64 | H | 1 | 11.5 | 13.5 | M0113-A-64-1 | 501-M0113A-64H-1,11.5-13.5 | 110.045 | 110.065 | 179 | 9.5829 | 20.1421 | 2026-02-04 12:13 | 18.505 | TS | 3 | 7.6518 | 10.5592 | 8.9221 | 1.6965 | 0.059377 | 8.8627 | 1.6567 | 0.026746 | 3.3545 | 4.9845 | 3.3278 | 0.16066 | 0.19142 | 2.1184 | 1.7781 | 2.6632 | 0.33237 | 0.49784 | sand
501 | M0113 | A | 63 | H | 1 | 47 | 49 | M0113-A-63-1 | 501-M0113A-63H-1,47-49 | 109.46 | 109.48 | 180 | 9.5632 | 20.6554 | 2026-02-04 13:26 | 19.1612 | MS | 2 | 7.842 | 11.0922 | 9.598 | 1.5484 | 0.054194 | 9.5438 | 1.5121 | 0.024412 | 3.5536 | 5.0413 | 3.5292 | 0.13959 | 0.16224 | 2.2003 | 1.8931 | 2.7043 | 0.29995 | 0.42846 | clay
501 | M0113 | A | 65 | R | 1 | 42 | 44 | M0113-A-65-1 | 501-M0113A-65R-1,42-44 | 110.35 | 110.37 | 240 | 9.859 | 21.8643 | 2026-02-04 13:26 | 19.6332 | MS | 3 | 8.1036 | 12.0053 | 9.7742 | 2.312 | 0.080921 | 9.6933 | 2.2578 | 0.036451 | 3.6825 | 5.9039 | 3.6461 | 0.19258 | 0.23852 | 2.0335 | 1.6418 | 2.6586 | 0.38243 | 0.61925 | clay
501 | M0113 | A | 66 | R | 1 | 18 | 20 | M0113-A-66-1 | 501-M0113A-66R-1,18-20 | 112.17 | 112.19 | 241 | 9.8089 | 21.1871 | 2026-02-04 13:26 | 17.9053 | MS | 5 | 7.7644 | 11.3782 | 8.0964 | 3.4008 | 0.11903 | 7.9774 | 3.3211 | 0.053617 | 3.3658 | 6.6333 | 3.3122 | 0.29889 | 0.42631 | 1.7153 | 1.2026 | 2.4085 | 0.50067 | 1.0027 | clay
501 | M0113 | A | 67 | R | 1 | 38 | 40 | M0113-A-67-1 | 501-M0113A-67R-1,38-40 | 113.87 | 113.89 | 242 | 9.9348 | 21.6693 | 2026-02-04 14:13 | 19.3968 | MS | 3 | 8.0425 | 11.7345 | 9.462 | 2.3549 | 0.082422 | 9.3796 | 2.2997 | 0.037127 | 3.5874 | 5.85 | 3.5503 | 0.20068 | 0.25107 | 2.0059 | 1.6033 | 2.6419 | 0.39311 | 0.64776 | clay
501 | M0113 | A | 68 | R | 1 | 35.5 | 37.5 | M0113-A-68-1 | 501-M0113A-68R-1,35.5-37.5 | 115.345 | 115.365 | 243 | 9.8368 | 22.17 | 2026-02-04 14:13 | 19.3774 | MS | 5 | 7.9632 | 12.3332 | 9.5406 | 2.8939 | 0.10129 | 9.4393 | 2.8261 | 0.045624 | 3.5521 | 6.3325 | 3.5065 | 0.23464 | 0.30658 | 1.9476 | 1.4906 | 2.692 | 0.44628 | 0.80596 | clay
501 | M0113 | A | 70 | R | 1 | 34 | 36 | M0113-A-70-1 | 501-M0113A-70R-1,34-36 | 118.33 | 118.35 | 245 | 9.8492 | 17.5987 | 2026-02-04 14:13 | 15.6428 | MS | 1 | 6.6131 | 7.7495 | 5.7936 | 2.0268 | 0.070939 | 5.7227 | 1.9793 | 0.031955 | 2.1964 | 4.1438 | 2.1645 | 0.26154 | 0.35418 | 1.8701 | 1.381 | 2.6439 | 0.47766 | 0.91447 | clay
501 | M0113 | A | 69 | R | 1 | 8 | 10 | M0113-A-69-1 | 501-M0113A-69R-1,8-10 | 116.57 | 116.59 | 210 | 9.752 | 20.0881 | 2026-02-04 16:20 | 17.6856 | MS | 5 | 7.3069 | 10.3361 | 7.9336 | 2.4896 | 0.087137 | 7.8465 | 2.4313 | 0.039251 | 2.9338 | 5.3258 | 2.8946 | 0.24087 | 0.31729 | 1.9407 | 1.4733 | 2.7108 | 0.45651 | 0.83995 | clay
501 | M0113 | A | 71 | R | 1 | 20 | 22 | M0113-A-71-1 | 501-M0113A-71R-1,20-22 | 119.69 | 119.71 | 211 | 9.7985 | 22.1369 | 2026-02-04 16:20 | 19.3805 | MS | 1 | 7.9961 | 12.3384 | 9.582 | 2.8564 | 0.099973 | 9.482 | 2.7894 | 0.045033 | 3.6022 | 6.3465 | 3.5571 | 0.2315 | 0.30124 | 1.9441 | 1.494 | 2.6656 | 0.43952 | 0.78418 | clay
501 | M0113 | A | 72 | R | 1 | 38 | 40 | M0113-A-72-1 | 501-M0113A-72R-1,38-40 | 121.37 | 121.39 | 212 | 9.7664 | 21.7209 | 2026-02-04 16:20 | 18.3681 | MS | 2 | 7.5505 | 11.9545 | 8.6017 | 3.4744 | 0.1216 | 8.4801 | 3.393 | 0.054777 | 3.1709 | 6.5091 | 3.1162 | 0.29064 | 0.40971 | 1.8366 | 1.3028 | 2.7213 | 0.52126 | 1.0888 | clay
501 | M0113 | A | 73 | R | 1 | 38 | 40 | M0113-A-73-1 | 501-M0113A-73R-1,38-40 | 122.87 | 122.89 | 213 | 9.3755 | 19.2068 | 2026-02-04 16:23 | 18.3648 | MS | 1 | 7.0847 | 9.8313 | 8.9893 | 0.87254 | 0.030539 | 8.9588 | 0.85209 | 0.013756 | 2.8804 | 3.7188 | 2.8667 | 0.088751 | 0.097395 | 2.6437 | 2.4091 | 3.1251 | 0.22913 | 0.29724 | clay
501 | M0113 | A | 74 | R | 1 | 38 | 40 | M0113-A-74-1 | 501-M0113A-74R-1,38-40 | 124.37 | 124.39 | 214 | 9.996 | 22.5782 | 2026-02-04 16:23 | 17.0851 | MS | 2 | 8.1105 | 12.5822 | 7.0891 | 5.6923 | 0.19923 | 6.8899 | 5.5589 | 0.089744 | 3.628 | 9.0972 | 3.5382 | 0.45241 | 0.82619 | 1.3831 | 0.75736 | 1.9473 | 0.61106 | 1.5711 | clay
501 | M0113 | A | 78 | R | 1 | 38 | 40 | M0113-A-78-1 | 501-M0113A-78R-1,38-40 | 130.37 | 130.39 | 215 | 10.084 | 20.0899 | 2026-02-04 16:23 | 18.1358 | MS | 3 | 7.5465 | 10.0059 | 8.0518 | 2.025 | 0.070874 | 7.9809 | 1.9775 | 0.031925 | 3.0245 | 4.9701 | 2.9926 | 0.20238 | 0.25373 | 2.0132 | 1.6058 | 2.6669 | 0.39788 | 0.6608 | sand
501 | M0113 | A | 76 | R | 1 | 3 | 5 | M0113-A-76-1 | 501-M0113A-76R-1,3-5 | 127.02 | 127.04 | 216 | 10.0795 | 21.1799 | 2026-02-04 17:58 | 19.5604 | MS | 2 | 8.0302 | 11.1004 | 9.4809 | 1.6782 | 0.058738 | 9.4222 | 1.6389 | 0.026459 | 3.5102 | 5.1227 | 3.4838 | 0.15119 | 0.17812 | 2.1669 | 1.8393 | 2.7046 | 0.31993 | 0.47044 | sand
501 | M0113 | A | 81 | R | 1 | 38 | 40 | M0113-A-81-1 | 501-M0113A-81R-1,38-40 | 134.87 | 134.89 | 217 | 9.6671 | 21.4038 | 2026-02-04 17:58 | 19.1114 | MS | 3 | 7.845 | 11.7367 | 9.4443 | 2.3755 | 0.083144 | 9.3612 | 2.3199 | 0.037452 | 3.51 | 5.7924 | 3.4725 | 0.2024 | 0.25377 | 2.0262 | 1.6161 | 2.6958 | 0.4005 | 0.66806 | clay
501 | M0113 | A | 83 | R | 1 | 38 | 40 | M0113-A-83-1 | 501-M0113A-83R-1,38-40 | 137.87 | 137.89 | 191 | 9.535 | 23.9744 | 2026-02-04 17:58 | 20.4511 | MS | 5 | 8.3506 | 14.4394 | 10.9161 | 3.6511 | 0.12779 | 10.7883 | 3.5655 | 0.057562 | 4.0748 | 7.5828 | 4.0173 | 0.25286 | 0.33843 | 1.9042 | 1.4227 | 2.6855 | 0.47021 | 0.88755 | clay
501 | M0113 | A | 80 | R | 1 | 41 | 43 | M0113-A-80-1 | 501-M0113A-80R-1,41-43 | 132.7 | 132.72 | 219 | 9.6617 | 20.9462 | 2026-02-04 18:01 | 18.2412 | MS | 3 | 7.5016 | 11.2845 | 8.5795 | 2.8031 | 0.098109 | 8.4814 | 2.7374 | 0.044193 | 3.169 | 5.8622 | 3.1248 | 0.2484 | 0.3305 | 1.925 | 1.4468 | 2.7142 | 0.46696 | 0.87603 | clay
501 | M0113 | A | 82 | R | 1 | 70 | 72 | M0113-A-82-1 | 501-M0113A-82R-1,70-72 | 136.69 | 136.71 | 246 | 9.7553 | 20.5717 | 2026-02-04 18:01 | 17.6824 | MS | 5 | 7.3012 | 10.8164 | 7.9271 | 2.9941 | 0.10479 | 7.8223 | 2.9239 | 0.047204 | 2.9266 | 5.8033 | 2.8794 | 0.27681 | 0.38276 | 1.8638 | 1.3479 | 2.7166 | 0.50383 | 1.0155 | clay
501 | M0113 | A | 84 | R | 1 | 38 | 40 | M0113-A-84-1 | 501-M0113A-84R-1,38-40 | 139.37 | 139.39 | 248 | 9.6745 | 21.7792 | 2026-02-04 18:01 | 19.0318 | MS | 1 | 7.8299 | 12.1047 | 9.3573 | 2.847 | 0.099647 | 9.2577 | 2.7803 | 0.044886 | 3.4916 | 6.227 | 3.4467 | 0.2352 | 0.30753 | 1.9439 | 1.4867 | 2.686 | 0.44649 | 0.80667 | clay
501 | M0113 | A | 86 | R | 1 | 38 | 40 | M0113-A-86-1 | 501-M0113A-86R-1,38-40 | 143.87 | 143.89 | 249 | 9.9565 | 19.1554 | 2026-02-04 18:47 | 16.3273 | MS | 5 | 6.8757 | 9.1989 | 6.3708 | 2.9307 | 0.10257 | 6.2682 | 2.862 | 0.046204 | 2.4109 | 5.2267 | 2.3647 | 0.31859 | 0.46754 | 1.76 | 1.1993 | 2.6508 | 0.54757 | 1.2103 | clay
501 | M0113 | A | 87 | R | 1 | 38 | 40 | M0113-A-87-1 | 501-M0113A-87R-1,38-40 | 146.87 | 146.89 | 154 | 9.7118 | 21.1923 | 2026-02-04 18:47 | 18.417 | MS | 1 | 7.5679 | 11.4805 | 8.7052 | 2.876 | 0.10066 | 8.6045 | 2.8086 | 0.045342 | 3.2128 | 5.976 | 3.1675 | 0.25051 | 0.33424 | 1.9211 | 1.4398 | 2.7165 | 0.46997 | 0.88668 | clay
501 | M0113 | A | 88 | R | 1 | 38 | 40 | M0113-A-88-1 | 501-M0113A-88R-1,38-40 | 148.87 | 148.89 | 155 | 9.7377 | 21.8204 | 2026-02-04 18:47 | 18.8376 | MS | 2 | 7.6652 | 12.0827 | 9.0999 | 3.091 | 0.10818 | 8.9917 | 3.0185 | 0.048732 | 3.2985 | 6.2683 | 3.2498 | 0.25582 | 0.34376 | 1.9276 | 1.4345 | 2.7669 | 0.48155 | 0.92884 | clay
501 | M0113 | A | 85 | R | 1 | 38 | 40 | M0113-A-85-1 | 501-M0113A-85R-1,38-40 | 140.87 | 140.89 | 156 | 9.6449 | 18.7417 | 2026-02-04 20:15 | 16.1529 | MS | 1 | 6.733 | 9.0968 | 6.508 | 2.6827 | 0.093894 | 6.4141 | 2.6198 | 0.042295 | 2.4079 | 4.9855 | 2.3656 | 0.29491 | 0.41825 | 1.8247 | 1.2866 | 2.7114 | 0.52549 | 1.1074 | clay
501 | M0113 | A | 90 | R | 1 | 38 | 40 | M0113-A-90-1 | 501-M0113A-90R-1,38-40 | 152.97 | 152.99 | 157 | 9.6017 | 20.904 | 2026-02-04 20:15 | 18.348 | MS | 2 | 7.5286 | 11.3023 | 8.7463 | 2.6487 | 0.092705 | 8.6536 | 2.5866 | 0.041759 | 3.2229 | 5.7678 | 3.1811 | 0.23435 | 0.30608 | 1.9596 | 1.5003 | 2.7203 | 0.44846 | 0.81311 | clay
501 | M0113 | A | 91 | R | 1 | 28 | 30 | M0113-A-91-1 | 501-M0113A-91R-1,28-30 | 155.77 | 155.79 | 181 | 9.5058 | 20.9755 | 2026-02-04 20:15 | 17.9566 | MS | 3 | 7.3798 | 11.4697 | 8.4508 | 3.1284 | 0.10949 | 8.3413 | 3.0551 | 0.049322 | 3.1171 | 6.1229 | 3.0678 | 0.27275 | 0.37505 | 1.8733 | 1.3623 | 2.719 | 0.49896 | 0.99586 | clay
501 | M0113 | A | 89 | R | 1 | 41 | 43 | M0113-A-89-1 | 501-M0113A-89R-1,41-43 | 151.9 | 151.92 | 182 | 9.7033 | 21.763 | 2026-02-04 21:00 | 19.1033 | MS | 2 | 7.83 | 12.0597 | 9.4 | 2.7562 | 0.096466 | 9.3035 | 2.6916 | 0.043453 | 3.4787 | 6.1269 | 3.4353 | 0.22854 | 0.29625 | 1.9683 | 1.5185 | 2.7082 | 0.43931 | 0.78351 | sand
501 | M0113 | A | 92 | R | 1 | 38 | 40 | M0113-A-92-1 | 501-M0113A-92R-1,38-40 | 158.87 | 158.89 | 183 | 9.6636 | 20.2517 | 2026-02-04 21:00 | 17.7444 | MS | 3 | 7.336 | 10.5881 | 8.0808 | 2.5982 | 0.090938 | 7.9899 | 2.5373 | 0.040963 | 3.0025 | 5.4989 | 2.9616 | 0.24539 | 0.32519 | 1.9255 | 1.453 | 2.6978 | 0.46143 | 0.85675 | sand
501 | M0113 | A | 93 | R | 1 | 38 | 40 | M0113-A-93-1 | 501-M0113A-93R-1,38-40 | 161.87 | 161.89 | 184 | 9.8976 | 20.0392 | 2026-02-04 21:00 | 18.3517 | MS | 5 | 7.5899 | 10.1416 | 8.4541 | 1.7487 | 0.061205 | 8.3929 | 1.7077 | 0.02757 | 3.1515 | 4.8317 | 3.1239 | 0.17243 | 0.20836 | 2.099 | 1.7371 | 2.6866 | 0.35344 | 0.54665 | sand
501 | M0113 | A | 95 | R | 1 | 18 | 20 | M0113-A-95-1 | 501-M0113A-95R-1,18-20 | 164.67 | 164.69 | 185 | 9.8465 | 22.689 | 2026-02-04 21:02 | 20.7691 | TS | 3 | 8.5268 | 12.8425 | 10.9226 | 1.9895 | 0.069634 | 10.853 | 1.9429 | 0.031367 | 4.1113 | 6.0229 | 4.08 | 0.15492 | 0.18332 | 2.1323 | 1.802 | 2.6601 | 0.32259 | 0.47621 | sand
501 | M0113 | A | 96 | R | 1 | 6 | 8 | M0113-A-96-1 | 501-M0113A-96R-1,6-8 | 166.05 | 166.07 | 186 | 9.8185 | 20.1358 | 2026-02-04 21:02 | 18.6873 | TS | 5 | 7.6914 | 10.3173 | 8.8688 | 1.501 | 0.052536 | 8.8163 | 1.4659 | 0.023665 | 3.2885 | 4.7307 | 3.2648 | 0.14549 | 0.17026 | 2.1809 | 1.8636 | 2.7004 | 0.30986 | 0.44899 | sand
501 | M0113 | A | 98 | R | 1 | 38 | 40 | M0113-A-98-1 | 501-M0113A-98R-1,38-40 | 169.37 | 169.39 | 187 | 9.7688 | 22.1521 | 2026-02-04 21:02 | 20.172 | TS | 1 | 8.2869 | 12.3833 | 10.4032 | 2.0519 | 0.071817 | 10.3314 | 2.0038 | 0.03235 | 3.9063 | 5.8777 | 3.8739 | 0.1657 | 0.19861 | 2.1068 | 1.7577 | 2.6669 | 0.34092 | 0.51726 | sand
501 | M0113 | A | 94 | R | 1 | 24 | 26 | M0113-A-94-1 | 501-M0113A-94R-1,24-26 | 163.23 | 163.25 | 188 | 9.8792 | 21.4235 | 2026-02-04 21:35 | 19.4107 | TS | 5 | 7.9627 | 11.5443 | 9.5315 | 2.0858 | 0.073003 | 9.4585 | 2.0369 | 0.032884 | 3.5326 | 5.5366 | 3.4997 | 0.18068 | 0.22052 | 2.0851 | 1.7084 | 2.7027 | 0.3679 | 0.58203 | clay
501 | M0113 | A | 97 | R | 1 | 38 | 40 | M0113-A-97-1 | 501-M0113A-97R-1,38-40 | 167.87 | 167.89 | 189 | 9.7583 | 22.0206 | 2026-02-04 21:35 | 20.0702 | TS | 1 | 8.2625 | 12.2623 | 10.3119 | 2.0211 | 0.07074 | 10.2412 | 1.9738 | 0.031865 | 3.8866 | 5.8285 | 3.8547 | 0.16483 | 0.19735 | 2.1039 | 1.7571 | 2.6568 | 0.33864 | 0.51204 | sand
501 | M0113 | A | 99 | R | 1 | 38 | 40 | M0113-A-99-1 | 501-M0113A-99R-1,38-40 | 170.87 | 170.89 | 190 | 9.7571 | 21.3485 | 2026-02-04 21:35 | 19.3287 | TS | 2 | 7.9306 | 11.5914 | 9.5716 | 2.0931 | 0.073257 | 9.4983 | 2.044 | 0.032999 | 3.5552 | 5.5662 | 3.5222 | 0.18057 | 0.22036 | 2.0825 | 1.7064 | 2.6967 | 0.36722 | 0.58032 | sand
501 | M0113 | A | 103 | R | 1 | 28 | 30 | M0113-A-103-1 | 501-M0113A-103R-1,28-30 | 176.77 | 176.79 | 280 | 10.0747 | 21.4995 | 2026-02-04 22:00 | 19.7631 | TS | 1 | 8.1737 | 11.4248 | 9.6884 | 1.7994 | 0.062978 | 9.6254 | 1.7572 | 0.028369 | 3.6559 | 5.3847 | 3.6275 | 0.1575 | 0.18694 | 2.1217 | 1.7875 | 2.6534 | 0.32633 | 0.48441 | sand
501 | M0113 | A | 104 | R | 1 | 38 | 40 | M0113-A-104-1 | 501-M0113A-104R-1,38-40 | 178.37 | 178.39 | 281 | 9.8647 | 19.3966 | 2026-02-04 22:00 | 18.248 | TS | 2 | 7.5381 | 9.5319 | 8.3833 | 1.1903 | 0.041659 | 8.3416 | 1.1624 | 0.018765 | 3.1145 | 4.2581 | 3.0957 | 0.12487 | 0.14269 | 2.2386 | 1.959 | 2.6946 | 0.27298 | 0.37548 | clay
501 | M0113 | A | 106 | R | 1 | 38 | 40 | M0113-A-106-1 | 501-M0113A-106R-1,38-40 | 182.87 | 182.89 | 282 | 10.1076 | 22.8031 | 2026-02-04 22:00 | 20.71 | TS | 3 | 8.5011 | 12.6955 | 10.6024 | 2.169 | 0.075916 | 10.5265 | 2.1182 | 0.034196 | 3.9685 | 6.0525 | 3.9343 | 0.17085 | 0.20605 | 2.0976 | 1.7392 | 2.6755 | 0.34997 | 0.53838 | sand
501 | M0113 | A | 100 | R | 1 | 32 | 34 | M0113-A-100-1 | 501-M0113A-100R-1,32-34 | 172.31 | 172.33 | 283 | 9.6502 | 22.1639 | 2026-02-04 07:55 | 20.501 | TS | 2 | 8.3775 | 12.5137 | 10.8508 | 1.7232 | 0.060312 | 10.7905 | 1.6828 | 0.027168 | 4.0501 | 5.7057 | 4.0229 | 0.13771 | 0.1597 | 2.1932 | 1.8912 | 2.6823 | 0.29494 | 0.41831 | sand
501 | M0113 | A | 101 | R | 1 | 33 | 35 | M0113-A-101-1 | 501-M0113A-101R-1,33-35 | 173.82 | 173.84 | 284 | 10.0555 | 20.3573 | 2026-02-04 07:55 | 18.8688 | TS | 3 | 7.8061 | 10.3018 | 8.8133 | 1.5425 | 0.053987 | 8.7593 | 1.5063 | 0.024318 | 3.2969 | 4.7789 | 3.2726 | 0.14973 | 0.1761 | 2.1557 | 1.8329 | 2.6766 | 0.3152 | 0.46029 | sand
501 | M0113 | A | 102 | R | 1 | 38 | 40 | M0113-A-102-1 | 501-M0113A-102R-1,38-40 | 175.37 | 175.39 | 285 | 10.051 | 21.9171 | 2026-02-04 07:55 | 20.23 | TS | 5 | 8.2604 | 11.8661 | 10.179 | 1.7483 | 0.06119 | 10.1178 | 1.7073 | 0.027563 | 3.7532 | 5.433 | 3.7257 | 0.14733 | 0.17279 | 2.1841 | 1.8623 | 2.7157 | 0.31425 | 0.45826 | sand
501 | M0113 | A | 105 | R | 1 | 38 | 40 | M0113-A-105-1 | 501-M0113A-105R-1,38-40 | 179.87 | 179.89 | 286 | 9.5493 | 20.4893 | 2026-02-05 09:19 | 18.0093 | TS | 3 | 7.4746 | 10.94 | 8.46 | 2.5699 | 0.089948 | 8.3701 | 2.5097 | 0.040517 | 3.1924 | 5.6616 | 3.1519 | 0.23491 | 0.30704 | 1.9323 | 1.4784 | 2.6556 | 0.44329 | 0.79626 | sand
501 | M0113 | A | 107 | R | 1 | 38 | 40 | M0113-A-107-1 | 501-M0113A-107R-1,38-40 | 185.87 | 185.89 | 287 | 10.169 | 22.8677 | 2026-02-05 09:19 | 21.3381 | TS | 5 | 8.7008 | 12.6987 | 11.1691 | 1.5851 | 0.055478 | 11.1136 | 1.5479 | 0.02499 | 4.1407 | 5.6636 | 4.1157 | 0.12482 | 0.14262 | 2.2421 | 1.9623 | 2.7003 | 0.27331 | 0.3761 | sand
501 | M0113 | A | 108 | R | 1 | 38 | 40 | M0113-A-108-1 | 501-M0113A-108R-1,38-40 | 187.37 | 187.39 | 288 | 10.1602 | 22.272 | 2026-02-05 09:19 | 20.7809 | TS | 1 | 8.5347 | 12.1118 | 10.6207 | 1.5452 | 0.054081 | 10.5666 | 1.509 | 0.024361 | 3.9786 | 5.4632 | 3.9542 | 0.12758 | 0.14623 | 2.217 | 1.9342 | 2.6723 | 0.27621 | 0.38161 | sand
501 | M0113 | A | 105 | R | 1 | 61 | 63 | M0113-A-105-1 | 501-M0113A-105R-1,61-63 | 180.1 | 180.12 | 289 | 9.6906 | 23.7103 | 2026-02-05 09:56 | 21.7923 | TS | 5 | 8.829 | 14.0197 | 12.1017 | 1.9876 | 0.069565 | 12.0321 | 1.941 | 0.031335 | 4.4834 | 6.3931 | 4.4521 | 0.14177 | 0.16519 | 2.1929 | 1.8821 | 2.7026 | 0.30361 | 0.43597 | sand
501 | M0113 | A | 109 | R | 1 | 18 | 20 | M0113-A-109-1 | 501-M0113A-109R-1,18-20 | 188.67 | 188.69 | 1 | 9.8663 | 21.0155 | 2026-02-05 09:56 | 18.9973 | TS | 1 | 7.8672 | 11.1492 | 9.131 | 2.0914 | 0.073199 | 9.0578 | 2.0424 | 0.032973 | 3.4429 | 5.4523 | 3.4099 | 0.18758 | 0.23089 | 2.0449 | 1.6613 | 2.6563 | 0.37459 | 0.59896 | sand
501 | M0113 | A | 110 | R | 1 | 38 | 40 | M0113-A-110-1 | 501-M0113A-110R-1,38-40 | 190.37 | 190.39 | 2 | 9.4933 | 22.0919 | 2026-02-05 09:56 | 20.5359 | TS | 2 | 8.396 | 12.5986 | 11.0426 | 1.6124 | 0.056435 | 10.9862 | 1.5746 | 0.025421 | 4.1389 | 5.6881 | 4.1135 | 0.12799 | 0.14677 | 2.2149 | 1.9314 | 2.6708 | 0.27683 | 0.3828 | sand
501 | M0113 | A | 111 | R | 1 | 18 | 20 | M0113-A-111-1 | 501-M0113A-111R-1,18-20 | 191.67 | 191.69 | 3 | 9.7539 | 23.0031 | 2026-02-05 11:04 | 21.1468 | TS | 1 | 8.6675 | 13.2492 | 11.3929 | 1.9236 | 0.067327 | 11.3256 | 1.8785 | 0.030327 | 4.2936 | 6.1418 | 4.2632 | 0.14519 | 0.16985 | 2.1572 | 1.844 | 2.6566 | 0.30586 | 0.44064 | sand
501 | M0113 | A | 112 | R | 1 | 18 | 20 | M0113-A-112-1 | 501-M0113A-112R-1,18-20 | 193.17 | 193.19 | 4 | 9.4749 | 21.8149 | 2026-02-05 11:04 | 20.1324 | TS | 2 | 8.231 | 12.34 | 10.6575 | 1.7435 | 0.061023 | 10.5965 | 1.7027 | 0.027488 | 3.9822 | 5.6573 | 3.9547 | 0.14129 | 0.16454 | 2.1812 | 1.8731 | 2.6795 | 0.30096 | 0.43054 | sand
501 | M0113 | A | 114 | R | 1 | 24 | 26 | M0113-A-114-1 | 501-M0113A-114R-1,24-26 | 196.23 | 196.25 | 6 | 9.8908 | 19.7267 | 2026-02-05 11:04 | 18.1838 | TS | 3 | 7.5345 | 9.8359 | 8.293 | 1.5989 | 0.05596 | 8.237 | 1.5614 | 0.025207 | 3.0992 | 4.6353 | 3.074 | 0.16255 | 0.19411 | 2.1219 | 1.777 | 2.6796 | 0.33684 | 0.50794 | sand
501 | M0113 | A | 115 | R | 1 | 14 | 16 | M0113-A-115-1 | 501-M0113A-115R-1,14-16 | 197.63 | 197.65 | 7 | 9.8834 | 22.1355 | 2026-02-05 11:13 | 20.694 | TS | 2 | 8.4551 | 12.2521 | 10.8106 | 1.4938 | 0.052282 | 10.7583 | 1.4588 | 0.023551 | 4.0231 | 5.4583 | 3.9995 | 0.12192 | 0.13885 | 2.2447 | 1.971 | 2.6899 | 0.26726 | 0.36474 | sand
501 | M0113 | A | 116 | R | 1 | 38 | 40 | M0113-A-116-1 | 501-M0113A-116R-1,38-40 | 199.37 | 199.39 | 8 | 9.5216 | 22.3363 | 2026-02-05 11:13 | 20.7236 | TS | 3 | 8.4242 | 12.8147 | 11.202 | 1.6712 | 0.058492 | 11.1435 | 1.632 | 0.026348 | 4.1544 | 5.7601 | 4.1281 | 0.13041 | 0.14997 | 2.2247 | 1.9346 | 2.6994 | 0.28333 | 0.39535 | sand
501 | M0113 | A | 117 | R | 1 | 24 | 26 | M0113-A-117-1 | 501-M0113A-117R-1,24-26 | 200.73 | 200.75 | 9 | 9.5977 | 22.3477 | 2026-02-05 11:13 | 20.6436 | TS | 5 | 8.385 | 12.75 | 11.0459 | 1.7659 | 0.061807 | 10.9841 | 1.7245 | 0.027841 | 4.0811 | 5.7778 | 4.0533 | 0.1385 | 0.16077 | 2.2067 | 1.9011 | 2.7099 | 0.29847 | 0.42546 | sand
501 | M0113 | A | 118 | R | 1 | 33 | 35 | M0113-A-118-1 | 501-M0113A-118R-1,33-35 | 202.32 | 202.34 | 10 | 9.9909 | 23.4201 | 2026-02-05 12:10 | 21.5778 | MS | 3 | 8.8023 | 13.4292 | 11.5869 | 1.9091 | 0.066819 | 11.5201 | 1.8644 | 0.030099 | 4.3221 | 6.1564 | 4.292 | 0.14216 | 0.16572 | 2.1814 | 1.8713 | 2.6841 | 0.30284 | 0.43439 | sand
501 | M0113 | A | 119 | R | 1 | 60 | 62 | M0113-A-119-1 | 501-M0113A-119R-1,60-62 | 204.09 | 204.11 | 191 | 9.535 | 23.6496 | 2026-02-05 12:10 | 21.7963 | MS | 5 | 8.824 | 14.1146 | 12.2613 | 1.9205 | 0.067218 | 12.1941 | 1.8755 | 0.030278 | 4.5482 | 6.3934 | 4.5179 | 0.13607 | 0.1575 | 2.2077 | 1.9073 | 2.699 | 0.29335 | 0.41512 | sand
501 | M0113 | A | 124 | R | 1 | 38 | 40 | M0113-A-124-1 | 501-M0113A-124R-1,38-40 | 211.37 | 211.39 | 290 | 9.9171 | 23.8819 | 2026-02-05 12:10 | 22.1235 | MS | 1 | 9.0195 | 13.9648 | 12.2064 | 1.8222 | 0.063776 | 12.1426 | 1.7795 | 0.028728 | 4.5724 | 6.3231 | 4.5436 | 0.13048 | 0.15006 | 2.2085 | 1.9204 | 2.6724 | 0.28142 | 0.39164 | sand
501 | M0113 | A | 120 | R | 1 | 20 | 22 | M0113-A-120-1 | 501-M0113A-120R-1,20-22 | 205.19 | 205.21 | 292 | 9.6498 | 17.4344 | 2026-02-05 13:50 | 16.3492 | MS | 1 | 6.8451 | 7.7846 | 6.6994 | 1.1246 | 0.03936 | 6.66 | 1.0982 | 0.01773 | 2.5178 | 3.5983 | 2.5001 | 0.14446 | 0.16885 | 2.1634 | 1.8509 | 2.6639 | 0.3052 | 0.43926 | sand
501 | M0113 | A | 121 | R | 1 | 45 | 47 | M0113-A-121-1 | 501-M0113A-121R-1,45-47 | 206.94 | 206.96 | 293 | 9.7003 | 22.9602 | 2026-02-05 13:50 | 21.3676 | MS | 2 | 8.6976 | 13.2599 | 11.6673 | 1.6504 | 0.057763 | 11.6095 | 1.6117 | 0.026019 | 4.3477 | 5.9334 | 4.3217 | 0.12446 | 0.14216 | 2.2348 | 1.9567 | 2.6864 | 0.27163 | 0.37293 | sand
501 | M0113 | A | 122 | R | 1 | 15 | 17 | M0113-A-122-1 | 501-M0113A-122R-1,15-17 | 208.14 | 208.16 | 294 | 10.1689 | 23.1626 | 2026-02-05 14:06 | 21.2983 | MS | 1 | 8.7558 | 12.9937 | 11.1294 | 1.9319 | 0.067617 | 11.0618 | 1.8866 | 0.030458 | 4.1958 | 6.0519 | 4.1653 | 0.14868 | 0.17465 | 2.147 | 1.8278 | 2.6557 | 0.31174 | 0.45294 | sand
501 | M0113 | A | 125 | R | 1 | 13 | 15 | M0113-A-125-1 | 501-M0113A-125R-1,13-15 | 212.62 | 212.64 | 295 | 10.167 | 18.4881 | 2026-02-05 14:06 | 17.247 | MS | 2 | 7.1945 | 8.3211 | 7.08 | 1.2861 | 0.045014 | 7.035 | 1.256 | 0.020277 | 2.6353 | 3.871 | 2.615 | 0.15456 | 0.18282 | 2.1496 | 1.8174 | 2.6902 | 0.32446 | 0.48029 | sand
501 | M0113 | A | 126 | R | 1 | 38 | 40 | M0113-A-126-1 | 501-M0113A-126R-1,38-40 | 215.87 | 215.89 | 296 | 9.8502 | 22.9712 | 2026-02-05 14:06 | 21.0755 | MS | 3 | 8.6358 | 13.121 | 11.2253 | 1.9645 | 0.068756 | 11.1565 | 1.9184 | 0.030971 | 4.2187 | 6.1061 | 4.1877 | 0.14972 | 0.17608 | 2.1488 | 1.8271 | 2.6641 | 0.31418 | 0.45811 | sand
501 | M0113 | A | 127 | R | 1 | 18 | 20 | M0113-A-127-1 | 501-M0113A-127R-1,18-20 | 217.17 | 217.19 | 297 | 9.5856 | 20.4612 | 2026-02-05 16:26 | 18.8469 | MS | 2 | 7.7576 | 10.8756 | 9.2613 | 1.6728 | 0.05855 | 9.2028 | 1.6336 | 0.026374 | 3.4591 | 5.0664 | 3.4328 | 0.15382 | 0.18178 | 2.1466 | 1.8164 | 2.6809 | 0.32245 | 0.4759 | sand
501 | M0113 | A | 128 | R | 1 | 10 | 12 | M0113-A-128-1 | 501-M0113A-128R-1,10-12 | 217.57 | 217.59 | 298 | 9.649 | 18.9372 | 2026-02-05 16:26 | 17.3715 | MS | 3 | 7.2499 | 9.2882 | 7.7225 | 1.6225 | 0.056787 | 7.6657 | 1.5845 | 0.02558 | 2.923 | 4.4819 | 2.8974 | 0.17468 | 0.21166 | 2.0724 | 1.7104 | 2.6457 | 0.35353 | 0.54685 | sand
501 | M0113 | A | 129 | R | 1 | 38 | 40 | M0113-A-129-1 | 501-M0113A-129R-1,38-40 | 218.72 | 218.74 | 299 | 9.6849 | 18.8896 | 2026-02-05 16:26 | 16.9728 | MS | 5 | 7.0455 | 9.2047 | 7.2879 | 1.9863 | 0.069521 | 7.2184 | 1.9398 | 0.031316 | 2.7025 | 4.6109 | 2.6712 | 0.21579 | 0.27518 | 1.9963 | 1.5655 | 2.7023 | 0.42069 | 0.72618 | sand
501 | M0113 | A | 134 | R | 1 | 33 | 35 | M0113-A-134-1 | 501-M0113A-134R-1,33-35 | 223.27 | 223.29 | 151 | 9.7264 | 17.4079 | 2026-02-05 18:55 | 16.2675 | MS | 3 | 6.8326 | 7.6815 | 6.5411 | 1.1818 | 0.041362 | 6.4997 | 1.1541 | 0.018631 | 2.471 | 3.6064 | 2.4524 | 0.15385 | 0.18182 | 2.13 | 1.8023 | 2.6504 | 0.32 | 0.47059 | sand
501 | M0113 | A | 135 | R | 1 | 38 | 40 | M0113-A-135-1 | 501-M0113A-135R-1,38-40 | 224.87 | 224.89 | 152 | 9.7155 | 20.629 | 2026-02-05 18:55 | 19.3655 | MS | 5 | 7.9513 | 10.9135 | 9.65 | 1.3093 | 0.045826 | 9.6042 | 1.2786 | 0.020643 | 3.5946 | 4.8526 | 3.5739 | 0.11997 | 0.13633 | 2.249 | 1.9792 | 2.6873 | 0.2635 | 0.35777 | sand
501 | M0113 | A | 136 | R | 1 | 38 | 40 | M0113-A-136-1 | 501-M0113A-136R-1,38-40 | 227.87 | 227.89 | 153 | 9.6697 | 18.6915 | 2026-02-05 18:55 | 16.3446 | MS | 1 | 6.8825 | 9.0218 | 6.6749 | 2.432 | 0.085121 | 6.5898 | 2.375 | 0.038343 | 2.5463 | 4.883 | 2.508 | 0.26957 | 0.36906 | 1.8476 | 1.3495 | 2.6275 | 0.48639 | 0.94699 | sand
501 | M0113 | A | 132 | R | 1 | 18 | 20 | M0113-A-132-1 | 501-M0113A-132R-1,18-20 | 219.62 | 219.64 | 158 | 9.5899 | 21.5862 | 2026-02-05 19:40 | 20.2172 | MS | 5 | 8.24 | 11.9963 | 10.6273 | 1.4187 | 0.049653 | 10.5776 | 1.3854 | 0.022366 | 3.9396 | 5.3026 | 3.9172 | 0.11826 | 0.13412 | 2.2623 | 1.9948 | 2.7003 | 0.26127 | 0.35367 | sand
501 | M0113 | A | 133 | R | 1 | 10 | 12 | M0113-A-133-1 | 501-M0113A-133R-1,10-12 | 221.59 | 221.61 | 159 | 9.716 | 20.6826 | 2026-02-05 19:40 | 19.3285 | MS | 1 | 7.9711 | 10.9666 | 9.6125 | 1.4032 | 0.049112 | 9.5634 | 1.3703 | 0.022123 | 3.6141 | 4.9624 | 3.592 | 0.12795 | 0.14673 | 2.21 | 1.9272 | 2.6624 | 0.27614 | 0.38149 | sand
501 | M0113 | A | 138 | R | 1 | 38 | 40 | M0113-A-138-1 | 501-M0113A-138R-1,38-40 | 231.97 | 231.99 | 160 | 9.4581 | 18.1845 | 2026-02-05 19:40 | 16.103 | MS | 2 | 6.7882 | 8.7264 | 6.6449 | 2.157 | 0.075495 | 6.5694 | 2.1064 | 0.034007 | 2.5469 | 4.6193 | 2.5129 | 0.24718 | 0.32834 | 1.8891 | 1.4222 | 2.6143 | 0.45601 | 0.83825 | sand
501 | M0113 | A | 139 | R | 1 | 33 | 35 | M0113-A-139-1 | 501-M0113A-139R-1,33-35 | 232.5 | 232.52 | 161 | 9.7497 | 17.2344 | 2026-02-05 19:57 | 15.5517 | MS | 1 | 6.6193 | 7.4847 | 5.802 | 1.7437 | 0.061031 | 5.741 | 1.7029 | 0.027491 | 2.2472 | 3.9226 | 2.2197 | 0.23297 | 0.30373 | 1.9081 | 1.4636 | 2.5863 | 0.43411 | 0.76714 | sand
501 | M0113 | A | 140 | R | 1 | 44 | 46 | M0113-A-140-1 | 501-M0113A-140R-1,44-46 | 233.3 | 233.32 | 162 | 9.8842 | 19.6489 | 2026-02-05 19:57 | 16.9754 | MS | 2 | 7.1531 | 9.7647 | 7.0912 | 2.7705 | 0.096966 | 6.9942 | 2.7055 | 0.043679 | 2.7207 | 5.3826 | 2.677 | 0.28372 | 0.39611 | 1.8141 | 1.2994 | 2.6127 | 0.50265 | 1.0106 | sand
501 | M0113 | A | 141 | R | 1 | 18 | 20 | M0113-A-141-1 | 501-M0113A-141R-1,18-20 | 233.67 | 233.69 | 163 | 9.5631 | 19.3196 | 2026-02-05 19:57 | 16.9642 | MS | 3 | 7.1008 | 9.7565 | 7.4011 | 2.4408 | 0.085429 | 7.3157 | 2.3836 | 0.038482 | 2.8124 | 5.1576 | 2.7739 | 0.25017 | 0.33364 | 1.8917 | 1.4184 | 2.6373 | 0.46216 | 0.85929 | sand
501 | M0113 | A | 142 | R | 1 | 126 | 128 | M0113-A-142-1 | 501-M0113A-142R-1,126-128 | 236.25 | 236.27 | 168 | 9.8671 | 20.5316 | 2026-02-05 20:50 | 17.656 | MS | 2 | 7.4344 | 10.6645 | 7.7889 | 2.9799 | 0.1043 | 7.6846 | 2.9101 | 0.04698 | 3.0097 | 5.8728 | 2.9627 | 0.27942 | 0.38777 | 1.8159 | 1.3085 | 2.5938 | 0.49552 | 0.98223
501 | M0113 | A | 144 | R | 1 | 38 | 40 | M0113-A-144-1 | 501-M0113A-144R-1,38-40 | 236.87 | 236.89 | 169 | 9.4825 | 18.0996 | 2026-02-05 20:50 | 15.7344 | MS | 3 | 6.6287 | 8.6171 | 6.2519 | 2.451 | 0.085784 | 6.1661 | 2.3935 | 0.038642 | 2.3765 | 4.7314 | 2.3378 | 0.28443 | 0.39749 | 1.8213 | 1.3032 | 2.6376 | 0.50589 | 1.0238
501 | M0113 | A | 145 | R | 1 | 8 | 10 | M0113-A-145-1 | 501-M0113A-145R-1,8-10 | 238.07 | 238.09 | 170 | 9.595 | 17.9745 | 2026-02-05 20:50 | 15.6186 | MS | 5 | 6.5768 | 8.3795 | 6.0236 | 2.4413 | 0.085447 | 5.9382 | 2.3841 | 0.03849 | 2.2741 | 4.6197 | 2.2356 | 0.29135 | 0.41113 | 1.8138 | 1.2854 | 2.6562 | 0.51607 | 1.0664
501 | M0113 | A | 146 | R | 1 | 38 | 40 | M0113-A-146-1 | 501-M0113A-146R-1,38-40 | 239.87 | 239.89 | 164 | 9.9097 | 19.6926 | 2026-02-05 21:57 | 17.3115 | TS | 3 | 7.216 | 9.7829 | 7.4018 | 2.4675 | 0.086361 | 7.3154 | 2.4096 | 0.038901 | 2.7722 | 5.1429 | 2.7333 | 0.25222 | 0.3373 | 1.9022 | 1.4224 | 2.6764 | 0.46853 | 0.88159 | sand
501 | M0113 | A | 149 | R | 1 | 38 | 40 | M0113-A-149-1 | 501-M0113A-149R-1,38-40 | 244.37 | 244.39 | 165 | 9.8137 | 19.2349 | 2026-02-05 21:57 | 17.6135 | TS | 5 | 7.1465 | 9.4212 | 7.7998 | 1.6802 | 0.058807 | 7.741 | 1.6408 | 0.02649 | 2.7457 | 4.3601 | 2.7192 | 0.17834 | 0.21705 | 2.1608 | 1.7754 | 2.8467 | 0.37633 | 0.60341 | sand
501 | M0113 | A | 150 | R | 1 | 38 | 40 | M0113-A-150-1 | 501-M0113A-150R-1,38-40 | 245.87 | 245.89 | 166 | 9.5335 | 19.0115 | 2026-02-05 21:57 | 17.1631 | TS | 1 | 7.0605 | 9.478 | 7.6296 | 1.9154 | 0.06704 | 7.5626 | 1.8705 | 0.030198 | 2.7854 | 4.6257 | 2.7552 | 0.20209 | 0.25328 | 2.049 | 1.6349 | 2.7448 | 0.40438 | 0.67892 | sand
501 | M0113 | A | 148 | R | 1 | 41 | 4 | M0113-A-148-1 | 501-M0113A-148R-1,41-4 | 242.9 | 242.92 | 230 | 9.805 | 20.2234 | 2026-02-06 08:10 | 17.5177 | TS | 5 | 7.2713 | 10.4184 | 7.7127 | 2.8038 | 0.098134 | 7.6146 | 2.7381 | 0.044205 | 2.8744 | 5.5684 | 2.8302 | 0.26912 | 0.36822 | 1.871 | 1.3675 | 2.6904 | 0.49173 | 0.96745 | clay
501 | M0113 | A | 151 | R | 1 | 38 | 40 | M0113-A-151-1 | 501-M0113A-151R-1,38-40 | 247.37 | 247.39 | 231 | 9.8868 | 21.3814 | 2026-02-06 08:10 | 19.5296 | TS | 1 | 7.9493 | 11.4946 | 9.6428 | 1.919 | 0.067164 | 9.5756 | 1.874 | 0.030254 | 3.5158 | 5.3595 | 3.4855 | 0.16694 | 0.2004 | 2.1447 | 1.7867 | 2.7473 | 0.34966 | 0.53765 | sand
501 | M0113 | A | 152 | R | 1 | 38 | 40 | M0113-A-152-1 | 501-M0113A-152R-1,38-40 | 248.87 | 248.89 | 232 | 9.8775 | 20.7104 | 2026-02-06 08:10 | 19.0469 | TS | 2 | 7.7987 | 10.8329 | 9.1694 | 1.7238 | 0.060334 | 9.1091 | 1.6834 | 0.027178 | 3.3693 | 5.0256 | 3.3422 | 0.15913 | 0.18924 | 2.1556 | 1.8125 | 2.7255 | 0.33497 | 0.5037 | sand
501 | M0113 | A | 153 | R | 1 | 8 | 10 | M0113-A-153-1 | 501-M0113A-153R-1,8-10 | 250.07 | 250.09 | 233 | 9.9605 | 18.2276 | 2026-02-06 08:10 | 16.5319 | TS | 1 | 6.92 | 8.2671 | 6.5714 | 1.7572 | 0.061502 | 6.5099 | 1.716 | 0.027704 | 2.4534 | 4.1417 | 2.4257 | 0.21255 | 0.26993 | 1.9961 | 1.5718 | 2.6837 | 0.41432 | 0.70743 | sand
501 | M0113 | A | 154 | R | 1 | 10 | 12 | M0113-A-154-1 | 501-M0113A-154R-1,10-12 | 250.94 | 250.96 | 234 | 10.0063 | 16.8794 | 2026-02-06 08:10 | 15.5254 | TS | 2 | 6.4975 | 6.8731 | 5.5191 | 1.4031 | 0.049109 | 5.47 | 1.3702 | 0.022121 | 2.0104 | 3.3585 | 1.9882 | 0.20414 | 0.25651 | 2.0465 | 1.6287 | 2.7512 | 0.40799 | 0.68916 | sand
501 | M0113 | A | 156 | H | 1 | 38 | 40 | M0113-A-156-1 | 501-M0113A-156H-1,38-40 | 253.37 | 253.39 | 235 | 9.9943 | 20.8432 | 2026-02-06 08:10 | 18.6928 | TS | 3 | 7.7847 | 10.8489 | 8.6985 | 2.2284 | 0.077994 | 8.6205 | 2.1762 | 0.035132 | 3.303 | 5.444 | 3.2678 | 0.2054 | 0.2585 | 1.9928 | 1.5835 | 2.638 | 0.39974 | 0.66594 | sand
501 | M0113 | A | 157 | H | 1 | 38 | 40 | M0113-A-157-1 | 501-M0113A-157H-1,38-40 | 254.53 | 254.55 | 236 | 9.8712 | 19.098 | 2026-02-06 09:24 | 17.3358 | TK | 2 | 7.1849 | 9.2268 | 7.4646 | 1.8261 | 0.063914 | 7.4007 | 1.7833 | 0.02879 | 2.7584 | 4.5129 | 2.7296 | 0.19791 | 0.24675 | 2.0445 | 1.6399 | 2.7113 | 0.39516 | 0.65333
501 | M0113 | A | 159 | H | 1 | 38 | 40 | M0113-A-159-1 | 501-M0113A-159H-1,38-40 | 256.94 | 256.96 | 237 | 9.8347 | 20.5539 | 2026-02-06 09:24 | 18.7529 | TK | 3 | 7.7543 | 10.7192 | 8.9182 | 1.8663 | 0.065321 | 8.8529 | 1.8226 | 0.029424 | 3.3441 | 5.1373 | 3.3147 | 0.17411 | 0.21082 | 2.0866 | 1.7233 | 2.6708 | 0.35478 | 0.54985
501 | M0113 | A | 160 | H | 1 | 38 | 40 | M0113-A-160-1 | 501-M0113A-160H-1,38-40 | 258.67 | 258.69 | 238 | 9.924 | 20.0484 | 2026-02-06 09:24 | 18.3435 | TK | 5 | 7.5705 | 10.1244 | 8.4195 | 1.7667 | 0.061836 | 8.3577 | 1.7253 | 0.027854 | 3.1203 | 4.8177 | 3.0924 | 0.1745 | 0.21139 | 2.1015 | 1.7348 | 2.7026 | 0.35812 | 0.55792
501 | M0113 | A | 161 | H | 1 | 8 | 10 | M0113-A-161-1 | 501-M0113A-161H-1,8-10 | 260.06 | 260.08 | 239 | 10.0279 | 18.5222 | 2026-02-06 10:10 | 17.1202 | TK | 3 | 7.1506 | 8.4943 | 7.0923 | 1.4528 | 0.05085 | 7.0415 | 1.4188 | 0.022905 | 2.6538 | 4.0497 | 2.6309 | 0.17104 | 0.20633 | 2.0975 | 1.7388 | 2.6765 | 0.35035 | 0.53929
501 | M0113 | A | 163 | H | 1 | 38 | 40 | M0113-A-163-1 | 501-M0113A-163H-1,38-40 | 262.01 | 262.03 | 250 | 9.8892 | 19.9696 | 2026-02-06 10:10 | 17.9876 | TK | 5 | 7.452 | 10.0804 | 8.0984 | 2.0539 | 0.071886 | 8.0265 | 2.0057 | 0.032381 | 3.0174 | 4.9907 | 2.985 | 0.20375 | 0.25589 | 2.0198 | 1.6083 | 2.6889 | 0.40189 | 0.67194
501 | M0113 | A | 166 | H | 1 | 38 | 40 | M0113-A-166-1 | 501-M0113A-166H-1,38-40 | 265.44 | 265.46 | 251 | 9.814 | 16.5316 | 2026-02-06 10:10 | 15.1697 | TK | 1 | 6.4062 | 6.7176 | 5.3557 | 1.4113 | 0.049395 | 5.3063 | 1.3782 | 0.02225 | 2.0053 | 3.3613 | 1.9831 | 0.21009 | 0.26597 | 1.9985 | 1.5787 | 2.6758 | 0.41003 | 0.695
501 | M0113 | A | 164 | H | 1 | 38 | 40 | M0113-A-164-1 | 501-M0113A-164H-1,38-40 | 262.87 | 262.89 | 252 | 9.814 | 16.6663 | 2026-02-06 11:15 | 15.3272 | MS | 5 | 6.4562 | 6.8523 | 5.5132 | 1.3877 | 0.048568 | 5.4646 | 1.3551 | 0.021878 | 2.0553 | 3.3886 | 2.0334 | 0.20251 | 0.25394 | 2.0222 | 1.6127 | 2.6874 | 0.39992 | 0.66643
501 | M0113 | A | 165 | H | 1 | 38 | 40 | M0113-A-165-1 | 501-M0113A-165H-1,38-40 | 263.3 | 263.32 | 253 | 9.8927 | 17.4818 | 2026-02-06 11:15 | 16.0458 | MS | 1 | 6.7607 | 7.5891 | 6.1531 | 1.4881 | 0.052083 | 6.101 | 1.4532 | 0.023461 | 2.3245 | 3.7543 | 2.3011 | 0.19608 | 0.24391 | 2.0215 | 1.6251 | 2.6514 | 0.38708 | 0.63154
501 | M0113 | A | 167 | H | 1 | 38 | 40 | M0113-A-167-1 | 501-M0113A-167H-1,38-40 | 267.16 | 267.18 | 254 | 9.8201 | 19.8233 | 2026-02-06 11:15 | 17.4251 | MS | 2 | 7.2542 | 10.0032 | 7.605 | 2.4852 | 0.086981 | 7.518 | 2.4269 | 0.039181 | 2.8506 | 5.2383 | 2.8114 | 0.24844 | 0.33056 | 1.9096 | 1.4352 | 2.6741 | 0.4633 | 0.86325
501 | M0113 | A | 169 | H | 1 | 38 | 40 | M0113-A-169-1 | 501-M0113A-169H-1,38-40 | 271.33 | 271.35 | 255 | 9.9283 | 20.9899 | 2026-02-06 13:34 | 18.6811 | MS | 1 | 7.7061 | 11.0616 | 8.7528 | 2.3925 | 0.083739 | 8.6691 | 2.3365 | 0.03772 | 3.2539 | 5.5527 | 3.2162 | 0.21629 | 0.27599 | 1.9921 | 1.5612 | 2.6954 | 0.42078 | 0.72646
501 | M0113 | A | 171 | H | 1 | 50 | 52 | M0113-A-171-1 | 501-M0113A-171H-1,50-52 | 273.46 | 273.48 | 256 | 9.8771 | 20.8565 | 2026-02-06 13:34 | 18.3265 | MS | 2 | 7.6226 | 10.9794 | 8.4494 | 2.6218 | 0.091762 | 8.3576 | 2.5603 | 0.041334 | 3.1934 | 5.7124 | 3.1521 | 0.23879 | 0.3137 | 1.922 | 1.4631 | 2.6515 | 0.4482 | 0.81226
501 | M0113 | A | 172 | H | 1 | 38 | 40 | M0113-A-172-1 | 501-M0113A-172H-1,38-40 | 274.84 | 274.86 | 257 | 9.7717 | 22.7226 | 2026-02-06 13:34 | 20.2952 | MS | 3 | 8.3952 | 12.9509 | 10.5235 | 2.5154 | 0.08804 | 10.4355 | 2.4565 | 0.039658 | 4.0133 | 6.4301 | 3.9736 | 0.19423 | 0.24105 | 2.0141 | 1.6229 | 2.6262 | 0.38203 | 0.6182
501 | M0113 | A | 168 | H | 1 | 7 | 40 | M0113-A-168-1 | 501-M0113A-168H-1,7-40 | 269.1 | 269.12 | 258 | 9.8593 | 19.9139 | 2026-02-06 15:10 | 17.7977 | MS | 2 | 7.4168 | 10.0546 | 7.9384 | 2.193 | 0.076753 | 7.8616 | 2.1416 | 0.034574 | 2.9956 | 5.1026 | 2.961 | 0.2181 | 0.27894 | 1.9705 | 1.5407 | 2.6551 | 0.4197 | 0.72325
501 | M0113 | A | 176 | H | 1 | 9 | 21.5 | M0113-A-176-1 | 501-M0113A-176H-1,9-21.5 | 279.83 | 279.85 | 176 | 9.7192 | 19.0111 | 2026-02-06 15:10 | 16.1011 | MS | 3 | 6.803 | 9.2919 | 6.3819 | 3.0155 | 0.10554 | 6.2764 | 2.9449 | 0.047542 | 2.4446 | 5.3419 | 2.3971 | 0.32453 | 0.48046 | 1.7394 | 1.1749 | 2.6183 | 0.55127 | 1.2285
501 | M0113 | A | 173 | H | 1 | 38 | 40 | M0113-A-173-1 | 501-M0113A-173H-1,38-40 | 277.22 | 277.24 | 259 | 9.9797 | 20.0972 | 2026-02-06 15:10 | 18.025 | MS | 5 | 7.5013 | 10.1175 | 8.0453 | 2.1474 | 0.075158 | 7.9701 | 2.097 | 0.033855 | 3.0261 | 5.0893 | 2.9922 | 0.21224 | 0.26943 | 1.988 | 1.5661 | 2.6636 | 0.41205 | 0.70082
501 | M0113 | A | 175 | R | 1 | 110 | 112 | M0113-A-175-1 | 501-M0113A-175R-1,110-112 | 278.84 | 278.86 | 171 | 9.4852 | 20.0772 | 2026-02-06 16:50 | 16.7309 | TK | 3 | 6.9213 | 10.592 | 7.2457 | 3.4677 | 0.12137 | 7.1243 | 3.3864 | 0.05467 | 2.6678 | 5.9996 | 2.6132 | 0.32739 | 0.48674 | 1.7655 | 1.1875 | 2.7263 | 0.56444 | 1.2959
501 | M0113 | A | 177 | H | 1 | 38 | 40 | M0113-A-177-1 | 501-M0113A-177H-1,38-40 | 281.87 | 281.89 | 172 | 9.5744 | 20.9286 | 2026-02-06 16:50 | 17.8663 | TK | 5 | 7.3875 | 11.3542 | 8.2919 | 3.1734 | 0.11107 | 8.1808 | 3.099 | 0.050031 | 3.094 | 6.143 | 3.044 | 0.27949 | 0.3879 | 1.8483 | 1.3317 | 2.6875 | 0.50447 | 1.0181
501 | M0113 | A | 178 | H | 1 | 130 | 132 | M0113-A-178-1 | 501-M0113A-178H-1,130-132 | 284.19 | 284.21 | 173 | 9.5055 | 20.926 | 2026-02-06 16:50 | 17.607 | TK | 1 | 7.2989 | 11.4205 | 8.1015 | 3.4394 | 0.12038 | 7.9811 | 3.3588 | 0.054224 | 3.0363 | 6.3409 | 2.9821 | 0.30116 | 0.43094 | 1.8011 | 1.2587 | 2.6763 | 0.5297 | 1.1263
501 | M0113 | A | 179 | H | 1 | 38 | 40 | M0113-A-179-1 | 501-M0113A-179H-1,38-40 | 285.17 | 285.19 | 174 | 9.8544 | 19.3698 | 2026-02-06 17:45 | 16.937 | TK | 5 | 7.0104 | 9.5154 | 7.0826 | 2.521 | 0.088236 | 6.9944 | 2.4619 | 0.039746 | 2.5914 | 5.0136 | 2.5516 | 0.26494 | 0.36044 | 1.8979 | 1.3951 | 2.7411 | 0.49106 | 0.96485
501 | M0113 | A | 180 | H | 1 | 38 | 40 | M0113-A-180-1 | 501-M0113A-180H-1,38-40 | 286.47 | 286.49 | 175 | 9.6489 | 20.5096 | 2026-02-06 17:45 | 18.0698 | TK | 2 | 7.4432 | 10.8607 | 8.4209 | 2.5283 | 0.08849 | 8.3324 | 2.469 | 0.03986 | 3.1163 | 5.5455 | 3.0765 | 0.23279 | 0.30343 | 1.9585 | 1.5026 | 2.7084 | 0.44523 | 0.80255
501 | M0113 | A | 181 | H | 1 | 38 | 40 | M0113-A-181-1 | 501-M0113A-181H-1,38-40 | 287.37 | 287.39 | 270 | 9.7308 | 20.3442 | 2026-02-06 17:45 | 17.9013 | TK | 1 | 7.3737 | 10.6134 | 8.1705 | 2.5315 | 0.088603 | 8.0819 | 2.4722 | 0.039911 | 3.0101 | 5.4424 | 2.9702 | 0.23852 | 0.31323 | 1.9501 | 1.485 | 2.721 | 0.45425 | 0.83232
501 | M0113 | A | 182 | H | 1 | 38 | 40 | M0113-A-182-1 | 501-M0113A-182H-1,38-40 | 288.78 | 288.8 | 271 | 9.9113 | 18.4785 | 2026-02-06 18:18 | 16.9392 | TK | 3 | 7.0682 | 8.5672 | 7.0279 | 1.5951 | 0.05583 | 6.9721 | 1.5577 | 0.025148 | 2.6237 | 4.1563 | 2.5985 | 0.18619 | 0.22879 | 2.0613 | 1.6775 | 2.6831 | 0.37479 | 0.59947
501 | M0113 | A | 184 | H | 1 | 38 | 40 | M0113-A-184-1 | 501-M0113A-184H-1,38-40 | 291.27 | 291.29 | 272 | 10.0933 | 18.9821 | 2026-02-06 18:18 | 17.2577 | TK | 2 | 7.2038 | 8.8888 | 7.1644 | 1.7869 | 0.062543 | 7.1019 | 1.7451 | 0.028173 | 2.6777 | 4.3945 | 2.6495 | 0.20103 | 0.25162 | 2.0227 | 1.6161 | 2.6805 | 0.3971 | 0.65864
501 | M0113 | A | 185 | H | 1 | 38 | 40 | M0113-A-185-1 | 501-M0113A-185H-1,38-40 | 292.57 | 292.59 | 273 | 9.643 | 20.2084 | 2026-02-06 18:18 | 17.4352 | TK | 1 | 7.1982 | 10.5654 | 7.7922 | 2.8738 | 0.10058 | 7.6916 | 2.8064 | 0.045307 | 2.874 | 5.6351 | 2.8287 | 0.272 | 0.37363 | 1.8749 | 1.3649 | 2.7192 | 0.49803 | 0.99213
501 | M0113 | A | 187 | H | 1 | 38 | 40 | M0113-A-187-1 | 501-M0113A-187H-1,38-40 | 294.27 | 294.29 | 274 | 9.9089 | 21.5743 | 2026-02-06 19:42 | 18.7842 | TK | 3 | 7.6549 | 11.6654 | 8.8753 | 2.8913 | 0.1012 | 8.7741 | 2.8235 | 0.045583 | 3.2114 | 5.9894 | 3.1659 | 0.24785 | 0.32953 | 1.9477 | 1.4649 | 2.7715 | 0.47142 | 0.89187
501 | M0113 | A | 188 | H | 1 | 38 | 40 | M0113-A-188-1 | 501-M0113A-188H-1,38-40 | 294.85 | 294.87 | 275 | 9.7669 | 20.6161 | 2026-02-06 19:42 | 18.2309 | TK | 2 | 7.5942 | 10.8492 | 8.464 | 2.4717 | 0.08651 | 8.3775 | 2.4138 | 0.038968 | 3.2144 | 5.5892 | 3.1755 | 0.22782 | 0.29504 | 1.9411 | 1.4989 | 2.6382 | 0.43186 | 0.76014
501 | M0113 | A | 189 | R | 1 | 28 | 30 | M0113-A-189-1 | 501-M0113A-189R-1,28-30 | 295.69 | 295.71 | 276 | 9.9183 | 20.5777 | 2026-02-06 19:42 | 16.8464 | TK | 1 | 7.163 | 10.6594 | 6.9281 | 3.8666 | 0.13533 | 6.7928 | 3.776 | 0.06096 | 2.7153 | 6.4304 | 2.6544 | 0.36274 | 0.56923 | 1.6577 | 1.0564 | 2.5591 | 0.58721 | 1.4226
501 | M0113 | A | 190 | R | 1 | 15 | 17 | M0113-A-190-1 | 501-M0113A-190R-1,15-17 | 296.64 | 296.66 | 277 | 9.8652 | 20.0882 | 2026-02-06 20:47 | 17.169 | MS | 2 | 7.1452 | 10.223 | 7.3038 | 3.0251 | 0.10588 | 7.1979 | 2.9542 | 0.047693 | 2.7213 | 5.6278 | 2.6737 | 0.29591 | 0.42027 | 1.8165 | 1.279 | 2.6922 | 0.52492 | 1.1049
501 | M0113 | A | 191 | H | 1 | 26 | 28 | M0113-A-191-1 | 501-M0113A-191H-1,26-28 | 298.25 | 298.27 | 278 | 10.157 | 17.621 | 2026-02-06 20:47 | 14.7079 | MS | 3 | 6.3858 | 7.464 | 4.5509 | 3.0188 | 0.10566 | 4.4452 | 2.948 | 0.047593 | 1.8311 | 4.7315 | 1.7835 | 0.40444 | 0.6791 | 1.5775 | 0.9395 | 2.4924 | 0.62306 | 1.6529
501 | M0113 | A | 192 | H | 1 | 38 | 40 | M0113-A-192-1 | 501-M0113A-192H-1,38-40 | 300.21 | 300.23 | 279 | 9.9806 | 21.3771 | 2026-02-06 20:47 | 18.6796 | MS | 5 | 7.7927 | 11.3965 | 8.699 | 2.7953 | 0.097837 | 8.6012 | 2.7298 | 0.044071 | 3.3171 | 6.0028 | 3.273 | 0.24528 | 0.325 | 1.8985 | 1.4328 | 2.6279 | 0.45475 | 0.83404
501 | M0113 | A | 193 | H | 1 | 32 | 34 | M0113-A-193-1 | 501-M0113A-193H-1,32-34 | 301.29 | 301.31 | 200 | 9.6303 | 19.9523 | 2026-02-06 21:15 | 17.5329 | MS | 3 | 7.3917 | 10.322 | 7.9026 | 2.5072 | 0.08775 | 7.8148 | 2.4484 | 0.039527 | 3.0732 | 5.482 | 3.0337 | 0.24289 | 0.32082 | 1.8829 | 1.4255 | 2.5761 | 0.44662 | 0.80708
501 | M0113 | A | 195 | H | 1 | 20 | 22 | M0113-A-195-1 | 501-M0113A-195H-1,20-22 | 302.89 | 302.91 | 201 | 9.7538 | 19.6348 | 2026-02-06 21:15 | 18.0197 | MS | 5 | 7.4945 | 9.881 | 8.2659 | 1.6737 | 0.058579 | 8.2073 | 1.6345 | 0.026387 | 3.1206 | 4.7287 | 3.0942 | 0.16938 | 0.20393 | 2.0896 | 1.7357 | 2.6525 | 0.34565 | 0.52823
501 | M0113 | A | 197 | H | 1 | 37 | 39 | M0113-A-197-1 | 501-M0113A-197H-1,37-39 | 305.16 | 305.18 | 202 | 9.9245 | 18.9259 | 2026-02-06 21:15 | 16.4705 | MS | 1 | 6.9482 | 9.0014 | 6.546 | 2.5445 | 0.089056 | 6.4569 | 2.4848 | 0.040115 | 2.4978 | 4.9425 | 2.4576 | 0.28267 | 0.39407 | 1.8212 | 1.3064 | 2.6273 | 0.50275 | 1.0111
501 | M0113 | A | 196 | H | 1 | 38 | 40 | M0113-A-196-1 | 501-M0113A-196H-1,38-40 | 303.64 | 303.66 | 6 | 9.8908 | 20.0725 | 2026-02-06 10:58 | 17.3859 | MS | 5 | 7.2488 | 10.1817 | 7.4951 | 2.784 | 0.097441 | 7.3977 | 2.7188 | 0.043893 | 2.8135 | 5.4884 | 2.7696 | 0.27344 | 0.37634 | 1.8551 | 1.3479 | 2.671 | 0.49537 | 0.98166
501 | M0113 | A | 199 | H | 1 | 38 | 40 | M0113-A-199-1 | 501-M0113A-199H-1,38-40 | 306.42 | 306.44 | 1 | 9.8663 | 19.5726 | 2026-02-06 10:58 | 17.5541 | MS | 1 | 7.3343 | 9.7063 | 7.6878 | 2.0917 | 0.07321 | 7.6146 | 2.0427 | 0.032977 | 2.91 | 4.9197 | 2.877 | 0.2155 | 0.2747 | 1.973 | 1.5478 | 2.6467 | 0.41521 | 0.71001
501 | M0113 | A | 200 | R | 1 | 26 | 28 | M0113-A-200-1 | 501-M0113A-200R-1,26-28 | 306.72 | 306.74 | 2 | 9.4933 | 20.4819 | 2026-02-06 10:58 | 17.5807 | MS | 2 | 7.3642 | 10.9886 | 8.0874 | 3.0064 | 0.10522 | 7.9822 | 2.936 | 0.047399 | 3.1071 | 5.9957 | 3.0597 | 0.27359 | 0.37664 | 1.8328 | 1.3313 | 2.6088 | 0.48968 | 0.95955
501 | M0113 | A | 200 | R | 1 | 32 | 34 | M0113-A-200-1 | 501-M0113A-200R-1,32-34 | 306.78 | 306.8 | 3 | 9.7539 | 18.7064 | 2026-02-06 10:58 | 16.9523 | MS | 1 | 7.1057 | 8.9525 | 7.1984 | 1.8177 | 0.06362 | 7.1348 | 1.7751 | 0.028658 | 2.7318 | 4.4782 | 2.7031 | 0.20304 | 0.25477 | 1.9991 | 1.5932 | 2.6395 | 0.39639 | 0.6567
501 | M0113 | A | 202 | R | 1 | 41.5 | 44 | M0113-A-202-1 | 501-M0113A-202R-1,41.5-44 | 311.905 | 311.925 | 4 | 9.4749 | 19.4957 | 2026-02-06 10:58 | 16.6479 | MS | 2 | 7.0629 | 10.0208 | 7.173 | 2.9511 | 0.10329 | 7.0697 | 2.8819 | 0.046526 | 2.8141 | 5.6495 | 2.7675 | 0.2945 | 0.41743 | 1.7738 | 1.2514 | 2.5545 | 0.51012 | 1.0413
501 | M0113 | A | 203 | R | 1 | 41 | 43 | M0113-A-203-1 | 501-M0113A-203R-1,41-43 | 313.4 | 313.42 | 177 | 9.4539 | 20.1345 | 2026-02-06 10:58 | 17.4173 | MS | 3 | 7.2848 | 10.6806 | 7.9634 | 2.8158 | 0.098551 | 7.8648 | 2.7498 | 0.044392 | 3.0454 | 5.7507 | 3.001 | 0.26363 | 0.35802 | 1.8573 | 1.3676 | 2.6208 | 0.47816 | 0.91628
501 | M0113 | A | 204 | R | 1 | 31 | 33 | M0113-A-204-1 | 501-M0113A-204R-1,31-33 | 314.8 | 314.82 | 178 | 9.6099 | 20.9154 | 2026-02-06 13:39 | 18.1832 | MS | 2 | 7.6258 | 11.3055 | 8.5733 | 2.8313 | 0.099095 | 8.4742 | 2.7649 | 0.044638 | 3.3164 | 6.0367 | 3.2718 | 0.25044 | 0.33411 | 1.8728 | 1.4038 | 2.5901 | 0.45802 | 0.84508
501 | M0113 | A | 206 | R | 1 | 38 | 40 | M0113-A-206-1 | 501-M0113A-206R-1,38-40 | 317.87 | 317.89 | 179 | 9.5829 | 20.6869 | 2026-02-06 13:39 | 18.2939 | MS | 3 | 7.6234 | 11.104 | 8.711 | 2.4798 | 0.086793 | 8.6242 | 2.4217 | 0.039096 | 3.3261 | 5.7087 | 3.287 | 0.22332 | 0.28754 | 1.9451 | 1.5107 | 2.6237 | 0.42421 | 0.73673
501 | M0113 | A | 207 | R | 1 | 41 | 43 | M0113-A-207-1 | 501-M0113A-207R-1,41-43 | 319.4 | 319.42 | 180 | 9.5632 | 19.0034 | 2026-02-06 13:39 | 16.6859 | MS | 5 | 6.9816 | 9.4402 | 7.1227 | 2.4016 | 0.084054 | 7.0386 | 2.3453 | 0.037862 | 2.6932 | 5.0006 | 2.6553 | 0.2544 | 0.3412 | 1.8878 | 1.4076 | 2.6508 | 0.469 | 0.88324
501 | M0113 | A | 201 | R | 1 | 25 | 27 | M0113-A-201-1 | 501-M0113A-201R-1,25-27 | 308.74 | 308.76 | 284 | 10.0555 | 20.6538 | 2026-02-06 14:15 | 18.4444 | MS | 3 | 7.6859 | 10.5983 | 8.3889 | 2.2895 | 0.080134 | 8.3088 | 2.2359 | 0.036096 | 3.1767 | 5.3765 | 3.1406 | 0.21603 | 0.27556 | 1.9712 | 1.5454 | 2.6456 | 0.41586 | 0.71192
501 | M0113 | A | 205 | R | 1 | 25 | 27 | M0113-A-205-1 | 501-M0113A-205R-1,25-27 | 316.24 | 316.26 | 285 | 10.051 | 20.516 | 2026-02-06 14:15 | 18.1239 | MS | 5 | 7.5526 | 10.465 | 8.0729 | 2.4789 | 0.08676 | 7.9861 | 2.4208 | 0.039081 | 3.0454 | 5.4271 | 3.0063 | 0.23687 | 0.3104 | 1.9283 | 1.4715 | 2.6564 | 0.44605 | 0.80522
501 | M0113 | A | 208 | R | 1 | 48 | 50 | M0113-A-208-1 | 501-M0113A-208R-1,48-50 | 320.97 | 320.99 | 286 | 9.5493 | 20.873 | 2026-02-06 14:15 | 17.9219 | MS | 1 | 7.4868 | 11.3237 | 8.3726 | 3.0581 | 0.10703 | 8.2656 | 2.9865 | 0.048214 | 3.2046 | 6.1428 | 3.1564 | 0.27006 | 0.36998 | 1.8434 | 1.3456 | 2.6187 | 0.48617 | 0.94616
501 | M0113 | A | 209 | R | 1 | 38 | 40 | M0113-A-209-1 | 501-M0113A-209R-1,38-40 | 322.37 | 322.39 | 280 | 10.0747 | 17.3406 | 2026-02-06 14:15 | 15.8642 | MS | 5 | 6.6776 | 7.2659 | 5.7895 | 1.5299 | 0.053548 | 5.736 | 1.4941 | 0.024121 | 2.1598 | 3.6298 | 2.1357 | 0.21057 | 0.26673 | 2.0018 | 1.5803 | 2.6858 | 0.41162 | 0.69959
501 | M0113 | A | 210 | R | 1 | 38 | 40 | M0113-A-210-1 | 501-M0113A-210R-1,38-40 | 323.87 | 323.89 | 281 | 9.8647 | 17.5007 | 2026-02-06 14:15 | 15.8316 | MS | 1 | 6.6527 | 7.636 | 5.9669 | 1.7296 | 0.060537 | 5.9064 | 1.6891 | 0.027269 | 2.2291 | 3.8909 | 2.2018 | 0.22651 | 0.29284 | 1.9625 | 1.518 | 2.6825 | 0.43412 | 0.76715 |  | weird values- rerun!

## STD
Run Number | Pyc Cell | Volume of Std | Offset | date and time |  | Comments | Volume of Std | 9.2149
1 | 5 | 9.2015 | 0.0134 | 17.01.2026 | 15:25
2 | 1 | 9.2176 | -0.0027 | 17.01.2026 | 18:15
3 | 2 | 9.2133 | 0.0016 | 17.01.2026 | 21:00
4 | 3 | 9.2299 | -0.015 | 19.01.2026 | 9:05
5 | 4 | 9.1656 | 0.0493 | 19.01.2025 | 10:37
Calibration Cell | 4 | 9.2059 | 0.009 | 19.01.2026 | 12:14 | Cell 4 was recalibrated
6 | 4 | 9.1879 | 0.027 | 19.01.2026 | 14:06
Calibration Cell | 4 | Unstable Pressure |  |  |  | Cell 4 not to be used - use 3 samples and 1 std
Recalibration of all cells |  | From 19:17 on 19.01 - the threshold for standard and recalibration is >0.04 | [6 empty] | 19.01 | Recalibration of Cells
7 | 5 | 9.2127 | 0.0022 | 19.01.2026 | 20:26 |  |  |  | Cell 1 | 9.1835 | 0.0314
8 | 1 | 9.1865 | 0.0284 | 20.01.2026 | 8:08 |  |  |  | Cell 2 | 9.2368 | -0.0219
Calibration Cell | 1 | 9.2188 | -0.0039 | 20.01.2026 | 9:40 | Cell 1 was recalibrated |  |  | Cell 3 | 9.2228 | -0.0079
9 | 1 | 9.2164 | -0.0015 | 20.01.2026 | 11:14 |  |  |  | Cell 5 | 9.2215 | -0.0066
Calibration Cell | 4 | 9.2189 | -0.004 | 20.01.2026 | 12:30 | Calibration after Stefan repaired Cell 4 (maybe gasket),
10 | 2 | 9.2397 | -0.0248 | 20.01.2026 | 12:47 |  |  |  | 20.01 | Cell1 check
Calibration Cell | 2 | 9.2111 | 0.0038 | 20.01.2026 | 14:10 | Cell 1 was recalibrated |  |  | Cell 1 | 9.2189 | -0.004
11 | 3 | 9.2187 | -0.0038 | 20.01.2026 | 15:39 |  |  |  |  | 9.2224 | -0.0075
12 | 5 | 9.2231 | -0.0082 | 20.01.2026 | 16:50 |  |  |  |  | 9.2199 | -0.005
13 | 1 | 9.2205 | -0.0056 | 20.01.2026 | 17:59 |  |  |  |  | 9.2179 | -0.003
14 | 2 | 9.2141 | 0.0008 | 20.01.2026 | 18:58 |  |  |  |  | 9.2187 | -0.0038
15 | 3 | 9.1812 | 0.0337 | 20.01.2026 | 20:00 |  |  |  |  | Cell4 check
16 | 5 | 9.2207 | -0.0058 | 20.01.2026 | 21:00 |  |  |  | Cell4 | 9.2225 | -0.0076
17 | 1 | 9.2045 | 0.0104 | 21.01.2027 | 8:37 |  |  |  |  | 9.2213 | -0.0064
18 | 2 | 9.2031 | 0.0118 | 21.01.2027 | 9:39 |  |  |  |  | 9.2135 | 0.0014
19 | 3 | 9.2131 | 0.0018 | 21.01.2027 | 11:38 |  |  |  |  | 9.2189 | -0.004
20 | 5 | 9.215 | -0.0001 | 21.01.2027 | 15:12 |  |  |  |  | 9.2243 | -0.0094
21 | 1 | 9.2215 | -0.0066 | 21.01.2027 | 17:10
22 | 2 | 9.2305 | -0.0156 | 21.01.2027 | 18:11 |  |  |  | 27.01 | Cell2 check
23 | 3 | 9.2051 | 0.0098 | 21.01.2027 | 19:06 |  |  |  | Cell 2 | 9.2134 | 0.0015
24 | 5 | 9.2266 | -0.0117 | 21.01.2027 | 20:36 |  |  |  |  | 9.2197 | -0.0048
25 | 1 | 9.2237 | -0.0088 | 22.01.2026 | 8:32 |  |  |  |  | 9.2051 | 0.0098
26 | 2 | 9.2153 | -0.0004 | 22.01.2026 | 12:17 |  |  |  |  | 9.2089 | 0.006
27 | 3 | 9.226 | -0.0111 | 22.01.2026 | 15:41 |  |  |  |  | 9.2163 | -0.0014
28 | 5 | 9.2235 | -0.0086 | 22.01.2026 | 18:11
29 | 1 | 9.2304 | -0.0155 | 22.01.2026 | 19:25
30 | 2 | 9.1928 | 0.0221 | 22.01.2026 | 20:50
31 | 3 | 9.2201 | -0.0052 | 22.01.2026 | 21:46
32 | 5 | 9.2217 | -0.0068 | 23.01.2026 | 8:39
33 | 1 | 9.2265 | -0.0116 | 23.01.2026 | 11:34
34 | 2 | 9.2164 | -0.0015 | 23.01.2026 | 12:24
35 | 3 | 9.1984 | 0.0165 | 23.01.2026 | 15:57
36 | 5 | 9.2076 | 0.0073 | 23.01.2026 | 18:30
37 | 1 | 9.2242 | -0.0093 | 23.01.2026 | 19:26
38 | 2 | 9.2096 | 0.0053 | 23.01.2026 | 19:42
39 | 3 | 9.2056 | 0.0093 | 24.01.2026 | 9:38
40 | 5 | 9.2176 | -0.0027 | 24.01.2026 | 10:30
41 | 1 | 9.2274 | -0.0125 | 24.01.2026 | 11:24
42 | 2 | 9.1992 | 0.0157 | 24.01.2026 | 12:14
43 | 3 | 9.2077 | 0.0072 | 24.01.2026 | 13:21
44 | 5 | 9.2193 | -0.0044 | 24.01.2026 | 15:15
45 | 1 | 9.209 | 0.0059 | 24.01.2026 | 16:09
46 | 2 | 9.2095 | 0.0054 | 24.01.2026 | 17:03
47 | 3 |  | 9.2149 | 24.01.2026 | 17:53
48 | 5 | 9.2251 | -0.0102 | 24.01.2026 | 18:46
49 | 1 | 9.2176 | -0.0027 | 24.01.2026 | 19:43
50 | 3 | 9.1775 | 0.0374 | 24.01.2026 | 20:35
51 | 5 | 9.1937 | 0.0212 | 26.01.2026 | 8:24
52 | 1 | 9.2288 | -0.0139 | 26.01.2026 | 9:15
53 | 2 | 9.1921 | 0.0228 | 26.01.2026 | 10:10
54 | 3 | 9.2041 | 0.0108 | 26.01.2026 | 11:04
55 | 5 | 9.2051 | 0.0098 | 26.01.2026 | 11:50
56 | 1 | 9.2271 | -0.0122 | 26.01.2026 | 13:18
57 | 2 | 9.194 | 0.0209 | 26.01.2026 | 15:14
58 | 3 | 9.1979 | 0.017 | 26.01.2026 | 16:14
59 | 5 | 9.2135 | 0.0014 | 26.01.2026 | 17:06
60 | 1 | 9.2086 | 0.0063 | 27.01.2026 | 8:32
61 | 2 | 9.1569 | 0.058 | 27.01.2026 | 10:15
Calibration Cell | 2 | 9.2101 | 0.0048 | 27.01.2026 | 11:30 | Cell 2 was recalibrated
62 | 3 | 9.1915 | 0.0234 | 27.01.2026 | 11:41
63 | 5 | 9.2006 | 0.0143 | 27.01.2026 | 12:35
64 | 1 | 9.2267 | -0.0118 | 27.01.2026 | 13:34
65 | 2 | 9.225 | -0.0101 | 27.01.2026 | 16:00
66 | 3 | 9.1849 | 0.03 | 27.01.2026 | 16:53
67 | 5 | 9.2134 | 0.0015 | 27.01.2026 | 17:58
68 | 1 | 9.2367 | -0.0218 | 27.01.2026 | 19:25
69 | 2 | 9.2108 | 0.0041 | 27.01.2026 | 20:10
70 | 3 | 9.1588 | 0.0561 | 27.01.2026 | 21:02
Calibration Cell | 3 | 9.2118 | 0.0031 | 27.01.2026 | 21:57
71 | 3 | 9.2125 | 0.0024 | 27.01.2026
72 | 5 | 9.2107 | 0.0042 | 28.01.2026 | 8:25
73 | 1 | 9.228 | -0.0131 | 28.01.2026 | 9:00
74 | 2 | 9.2103 | 0.0046 | 28.01.2026 | 9:58
75 | 3 | 9.2397 | -0.0248 | 28.01.2026 | 10:45
76 | 5 | 9.2072 | 0.0077 | 28.01.2026 | 13:15
77 | 1 | 9.2116 | 0.0033 | 28.01.2026 | 15:12
78 | 2 | 9.2335 | -0.0186 | 28.01.2026 | 15:59
79 | 3 | 9.1947 | 0.0202 | 28.01.2026 | 19:01
80 | 5 | 9.2171 | -0.0022 | 28.01.2026 | 19:39
81 | 1 | 9.2059 | 0.009 | 28.01.2026 | 20:17
82 | 2 | 9.2438 | -0.0289 | 28.01.2026 | 20:55
83 | 3 | 9.2786 | -0.0637 | 28.01.2026 | 21:27
84 | 5 | 9.2109 | 0.004 | 29.01.2026 | 8:21
85 | 1 | 9.2351 | -0.0202 | 29.01.2026 | 9:02
86 | 2 | 9.2217 | -0.0068 | 29.01.2026 | 9:38
87 | 3 | 9.2597 | -0.0448 | 29.01.2026 | 10:13
88 | 5 | 9.1902 | 0.0247 | 29.01.2026 | 10:49
89 | 1 | 9.223 | -0.0081 | 29.01.2026 | 11:38
90 | 2 | 9.2118 | 0.0031 | 29.01.2026 | 13:43
91 | 3 | 9.2343 | -0.0194 | 29.01.2026 | 16:40
92 | 5 | 9.2172 | -0.0023 | 29.01.2026 | 17:18
93 | 1 | 9.1966 | 0.0183 | 29.01.2026 | 17:54
94 | 2 | 9.2333 | -0.0184 | 29.01.2026 | 18:29
95 | 3 | 9.1891 | 0.0258 | 29.01.2026 | 20:24
96 | 5 | 9.2246 | -0.0097 | 29.01.2026 | 21:00
97 | 1 | 9.1925 | 0.0224 | 29.01.2026
98 | 2 | 9.2074 | 0.0075 | 30.01.2026 | 8:17
99 | 3 | 9.2017 | 0.0132 | 30.01.2026 | 8:53
100 | 5 | 9.1972 | 0.0177 | 30.01.2026 | 9:58
101 | 1 | 9.2187 | -0.0038 | 30.01.2026 | 10:33
102 | 2 | 9.2159 | -0.001 | 30.01.2026 | 11:47
103 | 3 | 9.235 | -0.0201 | 30.01.2026 | 12:22
104 | 5 | 9.1961 | 0.0188 | 30.01.2026 | 13:49
105 | 1 | 9.2243 | -0.0094 | 30.01.2026 | 15:15
106 | 2 | 9.2203 | -0.0054 | 30.01.2026 | 16:15
107 | 3 | 9.2042 | 0.0107 | 30.01.2026 | 19:04
108 | 5 | 9.1866 | 0.0283 | 30.01.2026 | 20:40
109 | 1 | 9.1887 | 0.0262 | 30.01.2026 | 21:53
110 | 2 | 9.2007 | 0.0142 | 31.01.2026 | 9:18
111 | 3 | 9.2074 | 0.0075 | 31.01.2026 | 9:55
112 | 5 | 9.1887 | 0.0262 | 31.01.2026 | 10:30
113 | 1 | 9.1722 | 0.0427 | 31.01.2026 | 11:32
Calibration Cell | 1 | 9.2163 | -0.0014 | 31.01.2026 | 12:10 | Cell 1 was recalibrated
114 | 1 | 9.2119 | 0.003 | 31.01.2026 | 12:20
115 | 2 | 9.1989 | 0.016 | 31.01.2026 | 14:30
116 | 3 | 9.2272 | -0.0123 | 31.01.2026 | 15:06
117 | 5 | 9.2157 | -0.0008 | 31.01.2026 | 15:40
118 | 1 | 9.1941 | 0.0208 | 02.02.2026 | 8:22
119 | 2 | 9.2043 | 0.0106 | 02.02.2026 | 8:57
120 | 3 | 9.2138 | 0.0011 | 02.02.2026 | 9:32
121 | 5 | 9.1848 | 0.0301 | 02.02.2026 | 10:06
122 | 1 | 9.2193 | -0.0044 | 02.02.2026 | 10:40
123 | 2 | 9.2031 | 0.0118 | 02.02.2026 | 11:15
124 | 3 | 9.2037 | 0.0112 | 02.02.2026 | 11:49
125 | 5 | 9.1939 | 0.021 | 02.02.2026 | 12:24
126 | 1 | 9.2467 | -0.0318 | 02.02.2026 | 13:24
127 | 2 | 9.2074 | 0.0075 | 02.02.2026 | 15:12
128 | 3 | 9.2442 | -0.0293 | 02.02.2026 | 16:12
129 | 5 | 9.1933 | 0.0216 | 02.02.2026 | 17:15
130 | 1 | 9.2428 | -0.0279 | 02.02.2026 | 18:11
131 | 2 | 9.1823 | 0.0326 | 02.02.2026 | 18:45
132 | 3 | 9.3687 | -0.1538 | 02.02.2026 | 19:17
133 | 5 | 9.1842 | 0.0307 | 03.02.2026 | 8:31
134 | 1 | 9.2339 | -0.019 | 03.02.2026 | 10:55
135 | 2 | 9.1915 | 0.0234 | 03.02.2026 | 12:05
136 | 3 | 9.2593 | -0.0444 | 03.02.2026 | 13:23
137 | 5 | 9.1884 | 0.0265 | 03.02.2026 | 15:10
138 | 1 | 9.212 | 0.0029 | 03.02.2026 | 15:50
139 | 2 | 9.1986 | 0.0163 | 03.02.2026 | 19:06
140 | 3 | 9.3252 | -0.1103 | 03.02.2026 | 19:45
141 | 5 | 9.1963 | 0.0186 | 03.02.2026 | 20:50
142 | 1 | 9.2595 | -0.0446 | 03.02.2026 | 21:25
143 | 2 | 9.1804 | 0.0345 | 04.02.2026 | 8:22
144 | 3 | 9.3198 | -0.1049 | 04.02.2026 | 9:55
145 | 5 | 9.1923 | 0.0226 | 04.02.2026 | 11:14
146 | 1 | 9.2118 | 0.0031 | 04.02.2026 | 13:19
147 | 2 | 9.1599 | 0.055 | 04.02.2026 | 15:06
Calibration Cell | 2 | 9.2019 | 0.013 | 04.02.2026 | 16:41
148 | 2 | 9.2139 | 0.001 | 04.02.2026 | 16:51
149 | 3 | 9.1922 | 0.0227 | 04.02.2026 | 18:12
150 | 5 | 9.1839 | 0.031 | 04.02.2026 | 19:35
151 | 1 | 9.2197 | -0.0048 | 04.02.2026 | 20:09
152 | 2 | 9.212 | 0.0029 | 04.02.2026 | 21:15
153 | 3 | 9.2258 | -0.0109 | 04.02.2026 | 21:49
154 | 5 | 9.1892 | 0.0257 | 05.02.2026 | 8:24
155 | 1 | 9.2112 | 0.0037 | 05.02.2026 | 8:58
156 | 2 | 9.1887 | 0.0262 | 05.02.2026 | 9:35
157 | 3 | 9.2053 | 0.0096 | 05.02.2026 | 11:04
158 | 5 | 9.2038 | 0.0111 | 05.02.2026 | 13:46
159 | 1 | 9.2449 | -0.03 | 05.02.2026 | 16:19
160 | 2 | 9.1919 | 0.023 | 05.02.2026 | 16:46
161 | 3 | 9.2358 | -0.0209 | 05.02.2026 | 18:42
162 | 5 | 9.1881 | 0.0268 | 05.02.2026 | 19:15
163 | 1 | 9.2262 | -0.0113 | 05.02.2026 | 19:51
164 | 2 | 9.19 | 0.0249 | 05.02.2026 | 20:28
165 | 3 | 9.2183 | -0.0034 | 05.02.2026 | 21:03
166 | 5 | 9.182 | 0.0329 | 05.02.2026 | 21:36
167 | 1 | 9.236 | -0.0211 | 05.02.2026 | 22:09
168 | 2 | 9.1743 | 0.0406 | 06.02.2026 | 8:27
Calibration Cell | 2 | 9.2117 | 0.0032 | 06.02.2026 | 9:17
169 | 2 | 9.2137 | 0.0012 | 06.02.2026 | 9:30
170 | 3 | 9.2116 | 0.0033 | 06.02.2026 | 10:05
171 | 5 | 9.1967 | 0.0182 | 06.02.2026 | 10:38
172 | 1 | 9.2292 | -0.0143 | 06.02.2026 | 11:12
173 | 2 | 9.1914 | 0.0235 | 06.02.2026 | 11:46
174 | 3 | 9.2136 | 0.0013 | 06.02.2026 | 12:20
175 | 5 | 9.1832 | 0.0317 | 06.02.2026 | 13:26
176 | 1 | 9.227 | -0.0121 | 06.02.2026 | 14:07
177 | 2 | 9.2179 | -0.003 | 06.02.2026 | 15:17
178 | 3 | 9.2505 | -0.0356 | 06.02.2026 | 15:53
179 | 5 | 9.207 | 0.0079 | 06.02.2026 | 16:27
180 | 1 | 9.2562 | -0.0413 | 06.02.2026 | 17:40
181 | 2 | 9.1906 | 0.0243 | 06.02.2026 | 19:51
182 | 3 | 9.197 | 0.0179 | 06.02.2026 | 20:29
183 | 5 | 9.2134 | 0.0015 | 06.02.2026 | 21:04
184 | 1 | 9.2476 | -0.0327 | 06.02.2026 | 21:39
185 | 2 | 9.1904 | 0.0245 | 07.02.2026 | 10:02
186 | 3 | 9.2706 | -0.0557 | 07.02.2026 | 10:38
187 | 5 | 9.1762 | 0.0387 | 07.02.2026 | 11:34
188 | 1 | 9.2181 | -0.0032 | 07.02.2026 | 12:28
189 | 2 | 9.1665 | 0.0484 | 07.02.2026
recalibration 189 | 2 | 9.2148 | 0.0001 | 07.02.2026
190 | 2 | 9.2394 | -0.0245 | 07.02.2026 | 14:33
191 | 3 | 9.2748 | -0.0599 | 07.02.2026 | 16:.00
192 | 5 | 9.2214 | -0.0065 | 07.02.2026 | 16:42
193 | 1 | 9.241 | -0.0261 | 07.02.2026
194 | 2 | 9.2139 | 0.001 | 09.02.2026
195 | 3 | 9.2197 | -0.0048 | 09.02.2026
196 | 5 | 9.2178 | -0.0029 | 09.02.2026 | 13:05
197 | 1 | 9.2246 | -0.0097 | 09.02.2026 | 14:00
198 | 2 | 9.2496 | -0.0347 | 09.02.2026 | 14:45
199 | 3 | 9.2551 | -0.0402 | 09.02.2026 | 15:23
200 | 5 | 9.2148 | 0.0001 | 09.02.2026 | 15:55
201 | 1 | 9.2328 | -0.0179 | 09.02.2026 | 16:28
202 | 2 | 9.2371 | -0.0222 | 09.02.2026 | 17:28
203 | 3 | 9.2438 | -0.0289 | 09.02.2026 | 18:00
204 | 5 | 9.1943 | 0.0206 | 10.02.2026 | 9:00 | All finished!

## Depth vlookup
Expedition | Site | Hole | Core | Type | Section | Combined | top_depth | bottom_depth
501 | M0111 | A | 1 | H | 1 | M0111-A-1-1 | 0 | 1.5
501 | M0111 | A | 1 | H | 2 | M0111-A-1-2 | 1.5 | 2.9
501 | M0111 | A | 2 | H | 1 | M0111-A-2-1 | 2.4 | 3.91
501 | M0111 | A | 2 | H | 2 | M0111-A-2-2 | 3.91 | 4.99
501 | M0111 | A | 3 | H | 1 | M0111-A-3-1 | 4.46 | 5.97
501 | M0111 | A | 3 | H | 2 | M0111-A-3-2 | 5.97 | 7.1
501 | M0111 | A | 4 | H | 1 | M0111-A-4-1 | 6.89 | 8.4
501 | M0111 | A | 4 | H | 2 | M0111-A-4-2 | 8.4 | 9.6
501 | M0111 | A | 5 | H | 1 | M0111-A-5-1 | 9.6 | 11.1
501 | M0111 | A | 5 | H | 2 | M0111-A-5-2 | 11.1 | 12.05
501 | M0111 | A | 6 | H | 1 | M0111-A-6-1 | 11.7 | 13.2
501 | M0111 | A | 6 | H | 2 | M0111-A-6-2 | 13.2 | 13.94
501 | M0111 | A | 7 | H | 1 | M0111-A-7-1 | 13.94 | 14.17
501 | M0111 | A | 8 | H | 1 | M0111-A-8-1 | 14.77 | 14.77
501 | M0111 | A | 9 | X | 1 | M0111-A-9-1 | 14.77 | 15.05
501 | M0111 | A | 10 | R | 1 | M0111-A-10-1 | 15.21 | 16.54
501 | M0111 | A | 11 | R | 1 | M0111-A-11-1 | 16.36 | 16.84
501 | M0111 | A | 12 | R | 1 | M0111-A-12-1 | 32.25 | 33.02
501 | M0111 | A | 13 | H | 1 | M0111-A-13-1 | 33.8 | 34.9
501 | M0111 | A | 13 | H | 2 | M0111-A-13-2 | 34.9 | 35.35
501 | M0111 | A | 14 | H | 1 | M0111-A-14-1 | 33.35 | 34.85
501 | M0111 | A | 14 | H | 2 | M0111-A-14-2 | 34.85 | 36.12
501 | M0111 | A | 15 | H | 1 | M0111-A-15-1 | 38.12 | 39.63
501 | M0111 | A | 15 | H | 2 | M0111-A-15-2 | 39.63 | 40.45
501 | M0111 | A | 16 | H | 1 | M0111-A-16-1 | 40.45 | 41.19
501 | M0111 | A | 17 | H | 1 | M0111-A-17-1 | 41.19 | 42.69
501 | M0111 | A | 17 | H | 2 | M0111-A-17-2 | 42.69 | 43.32
501 | M0111 | A | 18 | H | 1 | M0111-A-18-1 | 43.32 | 43.83
501 | M0111 | A | 19 | H | 1 | M0111-A-19-1 | 43.83 | 45.33
501 | M0111 | A | 19 | H | 2 | M0111-A-19-2 | 45.33 | 46.2
501 | M0111 | A | 20 | H | 1 | M0111-A-20-1 | 46.2 | 47.7
501 | M0111 | A | 20 | H | 2 | M0111-A-20-2 | 47.7 | 48.67
501 | M0111 | A | 21 | H | 1 | M0111-A-21-1 | 48.67 | 48.77
501 | M0111 | A | 21 | H | 2 | M0111-A-21-2 | 48.77 | 50.08
501 | M0111 | A | 21 | H | 3 | M0111-A-21-3 | 50.08 | 50.9
501 | M0111 | A | 22 | H | 1 | M0111-A-22-1 | 50.9 | 51.07
501 | M0111 | A | 22 | H | 2 | M0111-A-22-2 | 51.07 | 52.42
501 | M0111 | A | 23 | H | 1 | M0111-A-23-1 | 52.42 | 53.92
501 | M0111 | A | 23 | H | 2 | M0111-A-23-2 | 53.92 | 54.92
501 | M0111 | A | 24 | H | 1 | M0111-A-24-1 | 54.92 | 55.92
501 | M0111 | A | 24 | H | 2 | M0111-A-24-2 | 55.92 | 56.66
501 | M0111 | A | 25 | H | 1 | M0111-A-25-1 | 56.66 | 58.17
501 | M0111 | A | 25 | H | 2 | M0111-A-25-2 | 58.17 | 58.88
501 | M0111 | A | 26 | H | 1 | M0111-A-26-1 | 58.88 | 60.39
501 | M0111 | A | 26 | H | 2 | M0111-A-26-2 | 60.39 | 61.9
501 | M0111 | A | 27 | H | 1 | M0111-A-27-1 | 61.2 | 62.7
501 | M0111 | A | 27 | H | 2 | M0111-A-27-2 | 62.7 | 64.2
501 | M0111 | A | 28 | H | 1 | M0111-A-28-1 | 63.38 | 63.76
501 | M0111 | A | 29 | H | 1 | M0111-A-29-1 | 63.38 | 63.65
501 | M0111 | B | 1 | H | 1 | M0111-B-1-1 | 62 | 63.5
501 | M0111 | B | 1 | H | 2 | M0111-B-1-2 | 63.5 | 64.24
501 | M0111 | B | 2 | H | 1 | M0111-B-2-1 | 64.14 | 65.14
501 | M0111 | B | 2 | H | 2 | M0111-B-2-2 | 65.14 | 66.06
501 | M0111 | B | 3 | H | 1 | M0111-B-3-1 | 66.06 | 67.56
501 | M0111 | B | 3 | H | 2 | M0111-B-3-2 | 67.56 | 68.2
501 | M0111 | B | 4 | H | 1 | M0111-B-4-1 | 68.2 | 69.65
501 | M0111 | B | 5 | H | 1 | M0111-B-5-1 | 69.65 | 70.54
501 | M0111 | B | 5 | H | 2 | M0111-B-5-2 | 70.54 | 71.54
501 | M0111 | B | 6 | H | 1 | M0111-B-6-1 | 71.54 | 72.26
501 | M0111 | B | 7 | H | 1 | M0111-B-7-1 | 72.26 | 72.76
501 | M0111 | B | 8 | X | 1 | M0111-B-8-1 | 72.76 | 72.26
501 | M0111 | B | 9 | R | 1 | M0111-B-9-1 | 72.76 | 74.08
501 | M0111 | B | 11 | H | 1 | M0111-B-11-1 | 76.4 | 76.69
501 | M0111 | B | 12 | R | 1 | M0111-B-12-1 | 76.69 | 77.38
501 | M0111 | B | 12 | R | 2 | M0111-B-12-2 | 77.38 | 77.51
501 | M0111 | B | 13 | R | 1 | M0111-B-13-1 | 79.6 | 80.5
501 | M0111 | B | 13 | R | 2 | M0111-B-13-2 | 80.5 | 80.66
501 | M0111 | B | 14 | R | 1 | M0111-B-14-1 | 82.6 | 84.08
501 | M0111 | B | 15 | R | 1 | M0111-B-15-1 | 84.6 | 86.1
501 | M0111 | B | 15 | R | 2 | M0111-B-15-2 | 86.1 | 86.82
501 | M0111 | B | 16 | R | 1 | M0111-B-16-1 | 86.6 | 88
501 | M0111 | B | 17 | R | 1 | M0111-B-17-1 | 88.4 | 89.4
501 | M0111 | B | 17 | R | 2 | M0111-B-17-2 | 89.4 | 90.4
501 | M0111 | B | 18 | R | 1 | M0111-B-18-1 | 91.1 | 92.56
501 | M0111 | B | 19 | R | 1 | M0111-B-19-1 | 94.1 | 94.49
501 | M0111 | B | 21 | H | 1 | M0111-B-21-1 | 96.45 | 97.95
501 | M0111 | B | 21 | H | 2 | M0111-B-21-2 | 97.95 | 98.76
501 | M0111 | B | 22 | H | 1 | M0111-B-22-1 | 98.76 | 99.76
501 | M0111 | B | 22 | H | 2 | M0111-B-22-2 | 99.76 | 100.54
501 | M0111 | B | 23 | H | 1 | M0111-B-23-1 | 100.49 | 101.75
501 | M0111 | B | 23 | H | 2 | M0111-B-23-2 | 101.75 | 101.84
501 | M0111 | B | 24 | R | 1 | M0111-B-24-1 | 101.84 | 102.91
501 | M0111 | B | 24 | R | 2 | M0111-B-24-2 | 102.91 | 103.98
501 | M0111 | B | 25 | R | 1 | M0111-B-25-1 | 103.6 | 103.75
501 | M0111 | B | 26 | R | 1 | M0111-B-26-1 | 106.6 | 108.1
501 | M0111 | B | 26 | R | 2 | M0111-B-26-2 | 108.1 | 109.06
501 | M0111 | B | 27 | R | 1 | M0111-B-27-1 | 109.6 | 111.1
501 | M0111 | B | 27 | R | 2 | M0111-B-27-2 | 111.1 | 112.39
501 | M0111 | B | 28 | R | 1 | M0111-B-28-1 | 112.3 | 113.8
501 | M0111 | B | 28 | R | 2 | M0111-B-28-2 | 113.8 | 115.25
501 | M0111 | B | 29 | R | 1 | M0111-B-29-1 | 115.3 | 116.81
501 | M0111 | B | 29 | R | 2 | M0111-B-29-2 | 116.81 | 117.81
501 | M0111 | B | 29 | R | 3 | M0111-B-29-3 | 117.81 | 118.53
501 | M0111 | B | 30 | R | 1 | M0111-B-30-1 | 118.3 | 119.8
501 | M0111 | B | 30 | R | 2 | M0111-B-30-2 | 119.8 | 120.76
501 | M0111 | B | 31 | R | 1 | M0111-B-31-1 | 121.3 | 122.8
501 | M0111 | B | 31 | R | 2 | M0111-B-31-2 | 122.8 | 123.82
501 | M0111 | B | 32 | R | 1 | M0111-B-32-1 | 124.3 | 124.64
501 | M0111 | B | 33 | R | 1 | M0111-B-33-1 | 126.7 | 127.31
501 | M0111 | B | 33 | R | 2 | M0111-B-33-2 | 127.31 | 127.48
501 | M0111 | B | 34 | R | 1 | M0111-B-34-1 | 121.52 | 122.49
501 | M0111 | B | 34 | R | 2 | M0111-B-34-2 | 122.49 | 123.1
501 | M0111 | B | 35 | R | 1 | M0111-B-35-1 | 122.52 | 124.02
501 | M0111 | B | 35 | R | 2 | M0111-B-35-2 | 124.02 | 125.02
501 | M0111 | B | 35 | R | 3 | M0111-B-35-3 | 125.02 | 125.67
501 | M0111 | B | 36 | R | 1 | M0111-B-36-1 | 125.57 | 126.57
501 | M0111 | B | 36 | R | 2 | M0111-B-36-2 | 126.57 | 127.48
501 | M0111 | B | 37 | R | 1 | M0111-B-37-1 | 127.64 | 128.71
501 | M0111 | B | 38 | R | 1 | M0111-B-38-1 | 129.39 | 130.89
501 | M0111 | B | 38 | R | 2 | M0111-B-38-2 | 130.89 | 131.49
501 | M0111 | B | 39 | R | 1 | M0111-B-39-1 | 131.67 | 133.16
501 | M0111 | B | 39 | R | 2 | M0111-B-39-2 | 133.16 | 134.46
501 | M0111 | B | 40 | R | 1 | M0111-B-40-1 | 134.72 | 135.87
501 | M0111 | B | 41 | R | 1 | M0111-B-41-1 | 137.77 | 139.27
501 | M0111 | B | 41 | R | 2 | M0111-B-41-2 | 139.27 | 140.23
501 | M0111 | B | 42 | R | 1 | M0111-B-42-1 | 140.82 | 141.87
501 | M0111 | B | 43 | R | 1 | M0111-B-43-1 | 143.87 | 144.72
501 | M0111 | B | 43 | R | 2 | M0111-B-43-2 | 144.72 | 145.26
501 | M0111 | B | 44 | R | 1 | M0111-B-44-1 | 146.11 | 147.61
501 | M0111 | B | 44 | R | 2 | M0111-B-44-2 | 147.61 | 148.4
501 | M0111 | B | 45 | R | 1 | M0111-B-45-1 | 149.16 | 150.14
501 | M0111 | B | 46 | R | 1 | M0111-B-46-1 | 149.54 | 151.04
501 | M0111 | B | 46 | R | 2 | M0111-B-46-2 | 151.04 | 152.29
501 | M0111 | B | 47 | R | 1 | M0111-B-47-1 | 152.21 | 153.71
501 | M0111 | B | 47 | R | 2 | M0111-B-47-2 | 153.71 | 154.71
501 | M0111 | B | 47 | R | 3 | M0111-B-47-3 | 154.71 | 155.35
501 | M0111 | B | 48 | R | 1 | M0111-B-48-1 | 155.26 | 155.73
501 | M0111 | B | 49 | R | 1 | M0111-B-49-1 | 158.31 | 158.5
501 | M0111 | B | 50 | R | 1 | M0111-B-50-1 | 158.56 | 158.75
501 | M0111 | B | 51 | R | 1 | M0111-B-51-1 | 161.36 | 161.96
501 | M0111 | B | 52 | R | 1 | M0111-B-52-1 | 162.06 | 162.32
501 | M0111 | B | 53 | R | 1 | M0111-B-53-1 | 163.84 | 164.1
501 | M0111 | B | 54 | R | 1 | M0111-B-54-1 | 165.46 | 165.84
501 | M0111 | B | 55 | R | 1 | M0111-B-55-1 | 165.81 | 166.31
501 | M0111 | B | 56 | R | 1 | M0111-B-56-1 | 166.21 | 166.52
501 | M0111 | B | 57 | R | 1 | M0111-B-57-1 | 167.46 | 168.16
501 | M0111 | B | 58 | R | 1 | M0111-B-58-1 | 168.51 | 169.33
501 | M0111 | B | 59 | R | 1 | M0111-B-59-1 | 169.51 | 170.22
501 | M0111 | B | 59 | R | 2 | M0111-B-59-2 | 170.22 | 170.76
501 | M0111 | B | 59 | R | 3 | M0111-B-59-3 | 170.76 | 170.9
501 | M0111 | B | 60 | R | 1 | M0111-B-60-1 | 172.56 | 173.28
501 | M0111 | B | 60 | R | 2 | M0111-B-60-2 | 173.28 | 174.76
501 | M0111 | B | 60 | R | 3 | M0111-B-60-3 | 174.76 | 175.58
501 | M0111 | B | 60 | R | 4 | M0111-B-60-4 | 175.58 | 175.78
501 | M0111 | B | 61 | R | 1 | M0111-B-61-1 | 175.61 | 177.11
501 | M0111 | B | 61 | R | 2 | M0111-B-61-2 | 177.11 | 178.11
501 | M0111 | B | 61 | R | 3 | M0111-B-61-3 | 178.11 | 178.68
501 | M0111 | B | 61 | R | 4 | M0111-B-61-4 | 178.68 | 178.85
501 | M0111 | B | 62 | R | 1 | M0111-B-62-1 | 178.66 | 180.16
501 | M0111 | B | 63 | R | 1 | M0111-B-63-1 | 181.71 | 183.21
501 | M0111 | B | 63 | R | 2 | M0111-B-63-2 | 183.21 | 184.21
501 | M0111 | B | 63 | R | 3 | M0111-B-63-3 | 184.21 | 184.79
501 | M0111 | B | 63 | R | 4 | M0111-B-63-4 | 184.79 | 184.92
501 | M0111 | B | 64 | R | 1 | M0111-B-64-1 | 184.76 | 185.33
501 | M0111 | B | 64 | R | 2 | M0111-B-64-2 | 185.33 | 185.66
501 | M0111 | B | 65 | R | 1 | M0111-B-65-1 | 187.81 | 189.3
501 | M0111 | B | 65 | R | 2 | M0111-B-65-2 | 189.3 | 190.22
501 | M0111 | B | 65 | R | 3 | M0111-B-65-3 | 190.22 | 190.87
501 | M0111 | B | 65 | R | 4 | M0111-B-65-4 | 190.87 | 190.98
501 | M0111 | B | 66 | R | 1 | M0111-B-66-1 | 190.86 | 192.35
501 | M0111 | B | 66 | R | 2 | M0111-B-66-2 | 192.35 | 193.25
501 | M0111 | B | 66 | R | 3 | M0111-B-66-3 | 193.25 | 193.93
501 | M0111 | B | 66 | R | 4 | M0111-B-66-4 | 193.93 | 194.05
501 | M0111 | B | 67 | R | 1 | M0111-B-67-1 | 193.91 | 195.4
501 | M0111 | B | 67 | R | 2 | M0111-B-67-2 | 195.4 | 196.23
501 | M0111 | B | 67 | R | 3 | M0111-B-67-3 | 196.23 | 196.33
501 | M0111 | B | 68 | R | 1 | M0111-B-68-1 | 196.96 | 198.46
501 | M0111 | B | 68 | R | 2 | M0111-B-68-2 | 198.46 | 199.67
501 | M0111 | B | 69 | R | 1 | M0111-B-69-1 | 200.01 | 201.51
501 | M0111 | B | 69 | R | 2 | M0111-B-69-2 | 201.51 | 202.99
501 | M0111 | B | 70 | R | 1 | M0111-B-70-1 | 203.06 | 204.32
501 | M0111 | B | 70 | R | 2 | M0111-B-70-2 | 204.32 | 204.5
501 | M0111 | B | 71 | R | 1 | M0111-B-71-1 | 206.11 | 207.29
501 | M0111 | B | 72 | R | 1 | M0111-B-72-1 | 207.33 | 208.46
501 | M0111 | B | 73 | R | 1 | M0111-B-73-1 | 209.83 | 211.33
501 | M0111 | B | 73 | R | 2 | M0111-B-73-2 | 211.33 | 212.38
501 | M0111 | B | 74 | R | 1 | M0111-B-74-1 | 212.88 | 213.67
501 | M0111 | B | 75 | R | 1 | M0111-B-75-1 | 215.33 | 216.1
501 | M0111 | B | 78 | R | 1 | M0111-B-78-1 | 219.93 | 220.62
501 | M0111 | B | 81 | R | 1 | M0111-B-81-1 | 224.09 | 224.42
501 | M0111 | B | 82 | R | 1 | M0111-B-82-1 | 224.58 | 225.42
501 | M0111 | B | 83 | R | 1 | M0111-B-83-1 | 224.58 | 225.04
501 | M0111 | B | 84 | R | 1 | M0111-B-84-1 | 227.63 | 228.63
501 | M0111 | B | 84 | R | 2 | M0111-B-84-2 | 228.63 | 229.24
501 | M0111 | B | 85 | R | 1 | M0111-B-85-1 | 230.68 | 231.08
501 | M0111 | B | 86 | R | 1 | M0111-B-86-1 | 230.68 | 232.18
501 | M0111 | B | 86 | R | 2 | M0111-B-86-2 | 232.18 | 233.49
501 | M0111 | B | 87 | R | 1 | M0111-B-87-1 | 233.73 | 234.67
501 | M0111 | B | 88 | R | 1 | M0111-B-88-1 | 234.53 | 235.75
501 | M0111 | B | 88 | R | 2 | M0111-B-88-2 | 235.75 | 236.52
501 | M0111 | B | 89 | R | 1 | M0111-B-89-1 | 237.58 | 239.08
501 | M0111 | B | 89 | R | 2 | M0111-B-89-2 | 239.08 | 240.02
501 | M0111 | B | 92 | R | 1 | M0111-B-92-1 | 244.93 | 245.35
501 | M0111 | B | 93 | R | 1 | M0111-B-93-1 | 245.28 | 245.83
501 | M0111 | B | 93 | R | 2 | M0111-B-93-2 | 245.83 | 245.92
501 | M0111 | B | 94 | R | 1 | M0111-B-94-1 | 246.73 | 248.24
501 | M0111 | B | 94 | R | 2 | M0111-B-94-2 | 248.24 | 249.44
501 | M0111 | B | 94 | R | 3 | M0111-B-94-3 | 249.44 | 249.89
501 | M0111 | B | 95 | R | 1 | M0111-B-95-1 | 249.78 | 250.78
501 | M0111 | B | 95 | R | 2 | M0111-B-95-2 | 250.78 | 251.32
501 | M0111 | B | 96 | R | 1 | M0111-B-96-1 | 251.53 | 252.38
501 | M0111 | B | 97 | R | 1 | M0111-B-97-1 | 252.83 | 254.16
501 | M0111 | B | 98 | R | 1 | M0111-B-98-1 | 255.53 | 256.27
501 | M0111 | B | 99 | R | 1 | M0111-B-99-1 | 256.28 | 257.2
501 | M0111 | B | 100 | R | 1 | M0111-B-100-1 | 258.93 | 260.43
501 | M0111 | B | 100 | R | 2 | M0111-B-100-2 | 260.43 | 261.02
501 | M0111 | B | 101 | R | 1 | M0111-B-101-1 | 261.98 | 263.46
501 | M0111 | B | 101 | R | 2 | M0111-B-101-2 | 263.46 | 264.3
501 | M0111 | B | 102 | R | 1 | M0111-B-102-1 | 265.03 | 265.93
501 | M0111 | B | 103 | R | 1 | M0111-B-103-1 | 268.08 | 268.84
501 | M0111 | B | 103 | R | 2 | M0111-B-103-2 | 268.84 | 270.34
501 | M0111 | B | 103 | R | 3 | M0111-B-103-3 | 270.34 | 271.13
501 | M0111 | B | 103 | R | 4 | M0111-B-103-4 | 271.13 | 271.2
501 | M0111 | B | 104 | R | 1 | M0111-B-104-1 | 271.13 | 271.42
501 | M0111 | B | 104 | R | 2 | M0111-B-104-2 | 271.42 | 272.92
501 | M0111 | B | 104 | R | 3 | M0111-B-104-3 | 272.92 | 273.9
501 | M0111 | B | 105 | R | 1 | M0111-B-105-1 | 274.18 | 274.66
501 | M0111 | B | 106 | R | 1 | M0111-B-106-1 | 275.18 | 276.68
501 | M0111 | B | 106 | R | 2 | M0111-B-106-2 | 276.68 | 277.47
501 | M0111 | B | 107 | R | 1 | M0111-B-107-1 | 277.23 | 278.19
501 | M0111 | B | 108 | R | 1 | M0111-B-108-1 | 278.13 | 278.51
501 | M0111 | B | 109 | R | 1 | M0111-B-109-1 | 278.38 | 278.98
501 | M0111 | B | 110 | R | 1 | M0111-B-110-1 | 280.28 | 280.5
501 | M0111 | B | 113 | R | 1 | M0111-B-113-1 | 281.53 | 282.69
501 | M0111 | B | 114 | R | 1 | M0111-B-114-1 | 281.53 | 282.54
501 | M0111 | B | 114 | R | 1 | M0111-B-114-1 | 282.54 | 283.3
501 | M0111 | B | 115 | R | 2 | M0111-B-115-2 | 284.93 | 286.38
501 | M0111 | B | 115 | R | 1 | M0111-B-115-1 | 284.93 | 286.38
501 | M0111 | B | 116 | R | 2 | M0111-B-116-2 | 286.48 | 287.99
501 | M0111 | B | 116 | R | 1 | M0111-B-116-1 | 287.99 | 288.62
501 | M0111 | B | 116 | R | 2 | M0111-B-116-2 | 288.62 | 288.78
501 | M0111 | B | 117 | R | 1 | M0111-B-117-1 | 289.33 | 290.29
501 | M0111 | B | 119 | R | 1 | M0111-B-119-1 | 292.83 | 293.49
501 | M0111 | B | 120 | R | 1 | M0111-B-120-1 | 295.63 | 296.71
501 | M0111 | B | 121 | R | 1 | M0111-B-121-1 | 298.68 | 299.68
501 | M0111 | B | 121 | R | 1 | M0111-B-121-1 | 299.68 | 300.34
501 | M0111 | B | 122 | R | 2 | M0111-B-122-2 | 300.23 | 301.14
501 | M0111 | B | 122 | R | 1 | M0111-B-122-1 | 301.14 | 301.65
501 | M0111 | B | 125 | R | 1 | M0111-B-125-1 | 306.33 | 306.8
501 | M0111 | B | 126 | R | 1 | M0111-B-126-1 | 307.08 | 307.5
501 | M0111 | B | 127 | R | 1 | M0111-B-127-1 | 310.13 | 311.13
501 | M0111 | B | 127 | R | 1 | M0111-B-127-1 | 311.13 | 311.97
501 | M0111 | B | 128 | R | 2 | M0111-B-128-2 | 312.78 | 314.29
501 | M0111 | B | 128 | R | 1 | M0111-B-128-1 | 314.29 | 315.3
501 | M0111 | B | 128 | R | 2 | M0111-B-128-2 | 315.3 | 315.96
501 | M0111 | B | 129 | R | 1 | M0111-B-129-1 | 315.83 | 317.33
501 | M0111 | B | 129 | R | 2 | M0111-B-129-2 | 317.33 | 318.64
501 | M0111 | B | 130 | R | 1 | M0111-B-130-1 | 318.88 | 320.38
501 | M0111 | B | 130 | R | 2 | M0111-B-130-2 | 320.38 | 321.46
501 | M0111 | B | 131 | R | 1 | M0111-B-131-1 | 321.93 | 322.47
501 | M0111 | B | 132 | R | 1 | M0111-B-132-1 | 323.83 | 324.06
501 | M0111 | B | 133 | R | 1 | M0111-B-133-1 | 326.13 | 327.63
501 | M0111 | B | 133 | R | 2 | M0111-B-133-2 | 327.63 | 328.33
501 | M0111 | B | 134 | R | 1 | M0111-B-134-1 | 328.98 | 329.69
501 | M0111 | B | 135 | R | 1 | M0111-B-135-1 | 330.83 | 331.55
501 | M0111 | B | 137 | R | 1 | M0111-B-137-1 | 332.58 | 333.22
501 | M0111 | B | 138 | R | 1 | M0111-B-138-1 | 334.98 | 336.37
501 | M0111 | B | 139 | R | 1 | M0111-B-139-1 | 336.33 | 337.24
501 | M0111 | B | 140 | R | 1 | M0111-B-140-1 | 338.03 | 338.65
501 | M0111 | B | 141 | R | 1 | M0111-B-141-1 | 339.68 | 339.81
501 | M0111 | B | 144 | R | 1 | M0111-B-144-1 | 344.43 | 344.89
501 | M0111 | B | 146 | R | 1 | M0111-B-146-1 | 345.78 | 345.82
501 | M0111 | B | 147 | R | 1 | M0111-B-147-1 | 346.13 | 346.57
501 | M0111 | B | 149 | R | 1 | M0111-B-149-1 | 348.03 | 349.15
501 | M0111 | B | 150 | R | 1 | M0111-B-150-1 | 349.03 | 349.13
501 | M0111 | B | 151 | R | 1 | M0111-B-151-1 | 350.03 | 350.67
501 | M0111 | B | 152 | R | 1 | M0111-B-152-1 | 351.28 | 351.62
501 | M0111 | B | 154 | R | 1 | M0111-B-154-1 | 353.58 | 353.81
501 | M0111 | B | 155 | R | 1 | M0111-B-155-1 | 355.55 | 356.52
501 | M0111 | B | 156 | R | 1 | M0111-B-156-1 | 358.6 | 358.75
501 | M0111 | B | 157 | R | 1 | M0111-B-157-1 | 360.83 | 361.57
501 | M0111 | B | 158 | R | 1 | M0111-B-158-1 | 361.73 | 362.35
501 | M0111 | B | 158 | R | 2 | M0111-B-158-2 | 362.35 | 362.72
501 | M0111 | B | 159 | R | 1 | M0111-B-159-1 | 364.78 | 365.38
501 | M0111 | B | 160 | R | 1 | M0111-B-160-1 | 366.08 | 366.5
501 | M0111 | B | 161 | R | 1 | M0111-B-161-1 | 368.83 | 369.83
501 | M0111 | B | 165 | R | 1 | M0111-B-165-1 | 377.98 | 379.48
501 | M0111 | B | 165 | R | 2 | M0111-B-165-2 | 379.48 | 379.91
501 | M0111 | B | 166 | R | 1 | M0111-B-166-1 | 381.03 | 381.93
501 | M0111 | B | 168 | R | 1 | M0111-B-168-1 | 383.08 | 383.25
501 | M0111 | B | 169 | R | 1 | M0111-B-169-1 | 384.08 | 384.26
501 | M0111 | B | 171 | R | 1 | M0111-B-171-1 | 389.18 | 389.3
501 | M0111 | C | 1 | H | 1 | M0111-C-1-1 | 45.56 | 47.06
501 | M0111 | C | 1 | H | 2 | M0111-C-1-2 | 47.06 | 47.67
501 | M0111 | C | 2 | H | 1 | M0111-C-2-1 | 47.67 | 48.24
501 | M0111 | C | 2 | H | 2 | M0111-C-2-2 | 48.24 | 48.56
501 | M0111 | C | 3 | H | 1 | M0111-C-3-1 | 48.56 | 49.77
501 | M0111 | C | 3 | H | 2 | M0111-C-3-2 | 49.77 | 50
501 | M0111 | C | 4 | H | 1 | M0111-C-4-1 | 50 | 51.1
501 | M0111 | C | 5 | H | 1 | M0111-C-5-1 | 110 | 110.77
501 | M0111 | C | 6 | H | 1 | M0111-C-6-1 | 111.36 | 112.09
501 | M0111 | C | 6 | H | 2 | M0111-C-6-2 | 112.09 | 112.66
501 | M0111 | C | 7 | R | 1 | M0111-C-7-1 | 120.36 | 121.87
501 | M0111 | C | 7 | R | 2 | M0111-C-7-2 | 121.87 | 123.29
501 | M0111 | C | 8 | R | 1 | M0111-C-8-1 | 125 | 126.01
501 | M0111 | C | 8 | R | 2 | M0111-C-8-2 | 126.01 | 126.45
501 | M0111 | C | 9 | R | 1 | M0111-C-9-1 | 126.36 | 127.87
501 | M0111 | C | 9 | R | 2 | M0111-C-9-2 | 127.87 | 129.19
501 | M0111 | C | 10 | R | 1 | M0111-C-10-1 | 150 | 151.5
501 | M0111 | C | 10 | R | 2 | M0111-C-10-2 | 151.5 | 152.5
501 | M0111 | C | 10 | R | 3 | M0111-C-10-3 | 152.5 | 153.12
501 | M0111 | C | 11 | R | 1 | M0111-C-11-1 | 153 | 154.5
501 | M0111 | C | 11 | R | 2 | M0111-C-11-2 | 154.5 | 155.49
501 | M0111 | C | 11 | R | 3 | M0111-C-11-3 | 155.49 | 156.12
501 | M0111 | C | 12 | R | 1 | M0111-C-12-1 | 156 | 157.48
501 | M0111 | C | 12 | R | 2 | M0111-C-12-2 | 157.48 | 158.11
501 | M0111 | C | 13 | R | 1 | M0111-C-13-1 | 159 | 159.83
501 | M0111 | C | 14 | R | 1 | M0111-C-14-1 | 161.16 | 162.14
501 | M0111 | C | 15 | R | 1 | M0111-C-15-1 | 162.36 | 163.25
501 | M0111 | C | 17 | R | 1 | M0111-C-17-1 | 166.36 | 166.53
501 | M0111 | C | 18 | R | 1 | M0111-C-18-1 | 168.36 | 169.86
501 | M0111 | C | 18 | R | 2 | M0111-C-18-2 | 169.86 | 171.22
501 | M0111 | C | 19 | O | 1 | M0111-C-19-1 | 150.36 | 165.36
501 | M0111 | C | 20 | R | 1 | M0111-C-20-1 | 171.36 | 172.86
501 | M0111 | C | 20 | R | 2 | M0111-C-20-2 | 172.86 | 174.36
501 | M0111 | C | 20 | R | 3 | M0111-C-20-3 | 174.36 | 174.68
501 | M0111 | C | 21 | R | 1 | M0111-C-21-1 | 177.36 | 178.88
501 | M0111 | C | 21 | R | 2 | M0111-C-21-2 | 178.88 | 180.39
501 | M0111 | C | 21 | R | 3 | M0111-C-21-3 | 180.39 | 180.72
501 | M0111 | C | 22 | R | 1 | M0111-C-22-1 | 185 | 185.79
501 | M0111 | C | 23 | R | 1 | M0111-C-23-1 | 186.36 | 187.87
501 | M0111 | C | 23 | R | 2 | M0111-C-23-2 | 187.87 | 189.37
501 | M0111 | C | 23 | R | 3 | M0111-C-23-3 | 189.37 | 189.71
501 | M0111 | C | 24 | R | 1 | M0111-C-24-1 | 189.36 | 190.86
501 | M0111 | C | 24 | R | 2 | M0111-C-24-2 | 190.86 | 192.36
501 | M0111 | C | 24 | R | 3 | M0111-C-24-3 | 192.36 | 192.51
501 | M0111 | C | 25 | R | 1 | M0111-C-25-1 | 192.36 | 193.86
501 | M0111 | C | 25 | R | 2 | M0111-C-25-2 | 193.86 | 195.17
501 | M0111 | C | 26 | R | 1 | M0111-C-26-1 | 195.36 | 196.87
501 | M0111 | C | 26 | R | 2 | M0111-C-26-2 | 196.87 | 197.67
501 | M0111 | C | 27 | R | 1 | M0111-C-27-1 | 198.36 | 199.86
501 | M0111 | C | 27 | R | 2 | M0111-C-27-2 | 199.86 | 200.97
501 | M0111 | C | 28 | R | 1 | M0111-C-28-1 | 201.36 | 202.86
501 | M0111 | C | 28 | R | 2 | M0111-C-28-2 | 202.86 | 204.33
501 | M0111 | C | 28 | R | 3 | M0111-C-28-3 | 204.33 | 204.51
501 | M0111 | C | 29 | R | 1 | M0111-C-29-1 | 204.36 | 204.69
501 | M0111 | C | 30 | R | 1 | M0111-C-30-1 | 207.36 | 208.87
501 | M0111 | C | 30 | R | 2 | M0111-C-30-2 | 208.87 | 209.97
501 | M0111 | C | 30 | R | 3 | M0111-C-30-3 | 209.97 | 210.25
501 | M0111 | C | 31 | R | 1 | M0111-C-31-1 | 210.36 | 211.67
501 | M0111 | C | 32 | R | 1 | M0111-C-32-1 | 213.36 | 213.83
501 | M0111 | C | 33 | R | 1 | M0111-C-33-1 | 216.36 | 217.79
501 | M0111 | C | 33 | R | 2 | M0111-C-33-2 | 217.79 | 218.68
501 | M0111 | C | 34 | R | 1 | M0111-C-34-1 | 219.36 | 220.86
501 | M0111 | C | 34 | R | 2 | M0111-C-34-2 | 220.86 | 221.74
501 | M0111 | C | 35 | R | 1 | M0111-C-35-1 | 222.36 | 222.99
501 | M0111 | C | 36 | R | 1 | M0111-C-36-1 | 223.16 | 223.66
501 | M0111 | C | 37 | R | 1 | M0111-C-37-1 | 225.36 | 225.39
501 | M0111 | C | 38 | R | 1 | M0111-C-38-1 | 228.36 | 228.38
501 | M0111 | C | 39 | R | 1 | M0111-C-39-1 | 229.36 | 230.3
501 | M0112 | A | 1 | H | 1 | M0112-A-1-1 | 0 | 0.71
501 | M0112 | A | 1 | H | 2 | M0112-A-1-2 | 0.71 | 2.21
501 | M0112 | A | 2 | H | 1 | M0112-A-2-1 | 2.21 | 3.71
501 | M0112 | A | 2 | H | 2 | M0112-A-2-2 | 3.71 | 5.01
501 | M0112 | A | 3 | H | 1 | M0112-A-3-1 | 5.01 | 6.52
501 | M0112 | A | 3 | H | 2 | M0112-A-3-2 | 6.52 | 7.17
501 | M0112 | A | 4 | H | 1 | M0112-A-4-1 | 7.17 | 8.67
501 | M0112 | A | 4 | H | 2 | M0112-A-4-2 | 8.67 | 9.25
501 | M0112 | A | 5 | H | 1 | M0112-A-5-1 | 9.25 | 10.5
501 | M0112 | A | 5 | H | 2 | M0112-A-5-2 | 10.5 | 11.45
501 | M0112 | A | 6 | H | 1 | M0112-A-6-1 | 11.45 | 12.21
501 | M0112 | A | 7 | H | 1 | M0112-A-7-1 | 12.21 | 13.71
501 | M0112 | A | 7 | H | 2 | M0112-A-7-2 | 13.71 | 14.58
501 | M0112 | A | 8 | H | 1 | M0112-A-8-1 | 14.58 | 16.07
501 | M0112 | A | 8 | H | 2 | M0112-A-8-2 | 16.07 | 17.23
501 | M0112 | A | 9 | H | 1 | M0112-A-9-1 | 17.23 | 18.73
501 | M0112 | A | 9 | H | 2 | M0112-A-9-2 | 18.73 | 19.87
501 | M0112 | A | 10 | H | 1 | M0112-A-10-1 | 19.87 | 21.28
501 | M0112 | A | 11 | H | 1 | M0112-A-11-1 | 21.28 | 22.79
501 | M0112 | A | 11 | H | 2 | M0112-A-11-2 | 22.79 | 23.91
501 | M0112 | A | 12 | H | 1 | M0112-A-12-1 | 23.91 | 23.92
501 | M0112 | A | 13 | H | 1 | M0112-A-13-1 | 23.92 | 24.33
501 | M0112 | A | 14 | H | 1 | M0112-A-14-1 | 24.33 | 25.79
501 | M0112 | A | 15 | H | 1 | M0112-A-15-1 | 25.79 | 27.3
501 | M0112 | A | 15 | H | 2 | M0112-A-15-2 | 27.3 | 27.67
501 | M0112 | A | 16 | H | 1 | M0112-A-16-1 | 27.67 | 29.16
501 | M0112 | A | 16 | H | 2 | M0112-A-16-2 | 29.16 | 29.48
501 | M0112 | A | 17 | H | 1 | M0112-A-17-1 | 29.48 | 30.1
501 | M0112 | A | 19 | H | 1 | M0112-A-19-1 | 32.21 | 32.8
501 | M0112 | A | 19 | H | 2 | M0112-A-19-2 | 32.8 | 33.13
501 | M0112 | A | 20 | H | 1 | M0112-A-20-1 | 33.13 | 34.61
501 | M0112 | A | 20 | H | 2 | M0112-A-20-2 | 34.61 | 34.81
501 | M0112 | A | 21 | H | 1 | M0112-A-21-1 | 34.81 | 36.31
501 | M0112 | A | 21 | H | 2 | M0112-A-21-2 | 36.31 | 36.79
501 | M0112 | A | 22 | H | 1 | M0112-A-22-1 | 36.79 | 38.23
501 | M0112 | A | 22 | H | 2 | M0112-A-22-2 | 38.23 | 38.59
501 | M0112 | A | 23 | H | 1 | M0112-A-23-1 | 38.59 | 40.07
501 | M0112 | A | 23 | H | 2 | M0112-A-23-2 | 40.07 | 41.48
501 | M0112 | A | 24 | H | 1 | M0112-A-24-1 | 41.38 | 42.87
501 | M0112 | A | 24 | H | 2 | M0112-A-24-2 | 42.87 | 44.31
501 | M0112 | A | 25 | H | 1 | M0112-A-25-1 | 44.14 | 45.36
501 | M0112 | A | 27 | H | 1 | M0112-A-27-1 | 45.36 | 46.43
501 | M0112 | A | 28 | H | 1 | M0112-A-28-1 | 46.43 | 47.43
501 | M0112 | A | 29 | H | 1 | M0112-A-29-1 | 47.43 | 47.96
501 | M0112 | A | 30 | H | 1 | M0112-A-30-1 | 47.96 | 48.18
501 | M0112 | A | 31 | H | 1 | M0112-A-31-1 | 49.96 | 51.45
501 | M0112 | A | 32 | H | 1 | M0112-A-32-1 | 51.45 | 52.95
501 | M0112 | A | 32 | H | 2 | M0112-A-32-2 | 52.95 | 53.61
501 | M0112 | A | 33 | H | 1 | M0112-A-33-1 | 53.61 | 54.51
501 | M0112 | A | 33 | H | 2 | M0112-A-33-2 | 54.51 | 55.15
501 | M0112 | A | 34 | H | 1 | M0112-A-34-1 | 55.15 | 56.15
501 | M0112 | A | 34 | H | 2 | M0112-A-34-2 | 56.15 | 56.31
501 | M0112 | A | 35 | R | 1 | M0112-A-35-1 | 56.3 | 56.68
501 | M0112 | A | 36 | R | 1 | M0112-A-36-1 | 56.3 | 57.8
501 | M0112 | A | 36 | R | 2 | M0112-A-36-2 | 57.8 | 59.3
501 | M0112 | A | 37 | R | 1 | M0112-A-37-1 | 59.21 | 59.52
501 | M0112 | A | 38 | R | 1 | M0112-A-38-1 | 59.61 | 60.11
501 | M0112 | A | 39 | R | 1 | M0112-A-39-1 | 60.51 | 61.27
501 | M0112 | A | 40 | R | 1 | M0112-A-40-1 | 62.21 | 63.21
501 | M0112 | A | 40 | R | 2 | M0112-A-40-2 | 63.21 | 63.56
501 | M0112 | A | 41 | H | 1 | M0112-A-41-1 | 65.21 | 66.7
501 | M0112 | A | 41 | H | 2 | M0112-A-41-2 | 66.7 | 68.09
501 | M0112 | A | 42 | H | 1 | M0112-A-42-1 | 67.59 | 68.34
501 | M0112 | A | 43 | H | 1 | M0112-A-43-1 | 68.34 | 69.14
501 | M0112 | A | 43 | H | 2 | M0112-A-43-2 | 69.14 | 69.42
501 | M0112 | A | 44 | H | 1 | M0112-A-44-1 | 69.42 | 70.29
501 | M0112 | A | 45 | H | 1 | M0112-A-45-1 | 70.08 | 71.11
501 | M0112 | A | 46 | H | 1 | M0112-A-46-1 | 71.11 | 71.96
501 | M0112 | A | 46 | H | 2 | M0112-A-46-2 | 71.96 | 72.18
501 | M0112 | A | 47 | H | 1 | M0112-A-47-1 | 72.18 | 72.86
501 | M0112 | A | 48 | H | 1 | M0112-A-48-1 | 72.86 | 73.01
501 | M0112 | A | 48 | H | 2 | M0112-A-48-2 | 73.01 | 74.19
501 | M0112 | A | 49 | H | 1 | M0112-A-49-1 | 74.19 | 75.39
501 | M0112 | A | 50 | R | 1 | M0112-A-50-1 | 75.39 | 76.69
501 | M0112 | A | 50 | R | 2 | M0112-A-50-2 | 76.69 | 77.42
501 | M0112 | A | 51 | R | 1 | M0112-A-51-1 | 77.24 | 78.74
501 | M0112 | A | 51 | R | 2 | M0112-A-51-2 | 78.74 | 79.99
501 | M0112 | A | 51 | R | 3 | M0112-A-51-3 | 79.99 | 80.34
501 | M0112 | A | 52 | R | 1 | M0112-A-52-1 | 80.21 | 81.71
501 | M0112 | A | 52 | R | 2 | M0112-A-52-2 | 81.71 | 82.56
501 | M0112 | A | 53 | R | 1 | M0112-A-53-1 | 83.21 | 83.93
501 | M0112 | A | 54 | R | 1 | M0112-A-54-1 | 86.21 | 86.98
501 | M0112 | A | 55 | R | 1 | M0112-A-55-1 | 87.71 | 88.89
501 | M0112 | A | 55 | R | 2 | M0112-A-55-2 | 88.89 | 89.24
501 | M0112 | A | 56 | R | 1 | M0112-A-56-1 | 89.21 | 90.69
501 | M0112 | A | 57 | R | 1 | M0112-A-57-1 | 90.71 | 91.94
501 | M0112 | A | 57 | R | 2 | M0112-A-57-2 | 91.94 | 92.37
501 | M0112 | A | 58 | R | 1 | M0112-A-58-1 | 92.21 | 93.27
501 | M0112 | A | 58 | R | 2 | M0112-A-58-2 | 93.27 | 93.86
501 | M0112 | A | 59 | R | 1 | M0112-A-59-1 | 93.71 | 95.13
501 | M0112 | A | 60 | R | 1 | M0112-A-60-1 | 95.21 | 95.88
501 | M0112 | A | 62 | H | 1 | M0112-A-62-1 | 97.41 | 98.61
501 | M0112 | A | 62 | H | 2 | M0112-A-62-2 | 98.61 | 99.26
501 | M0112 | A | 63 | R | 1 | M0112-A-63-1 | 98.86 | 98.98
501 | M0112 | A | 64 | R | 1 | M0112-A-64-1 | 99.46 | 99.73
501 | M0112 | A | 66 | H | 1 | M0112-A-66-1 | 102.21 | 102.33
501 | M0112 | A | 67 | H | 1 | M0112-A-67-1 | 102.33 | 103.24
501 | M0112 | A | 68 | H | 1 | M0112-A-68-1 | 103.24 | 103.38
501 | M0112 | A | 69 | R | 1 | M0112-A-69-1 | 103.38 | 103.65
501 | M0112 | A | 70 | R | 1 | M0112-A-70-1 | 104.28 | 104.91
501 | M0112 | A | 71 | R | 1 | M0112-A-71-1 | 107.21 | 107.47
501 | M0112 | A | 72 | H | 1 | M0112-A-72-1 | 110.21 | 110.54
501 | M0112 | A | 75 | H | 1 | M0112-A-75-1 | 113.21 | 113.35
501 | M0112 | A | 77 | H | 1 | M0112-A-77-1 | 115.21 | 115.23
501 | M0112 | A | 78 | H | 1 | M0112-A-78-1 | 115.21 | 116.7
501 | M0112 | A | 78 | H | 2 | M0112-A-78-2 | 116.7 | 117.2
501 | M0112 | A | 80 | H | 1 | M0112-A-80-1 | 117.2 | 117.22
501 | M0112 | A | 81 | R | 1 | M0112-A-81-1 | 117.2 | 117.36
501 | M0112 | A | 82 | H | 1 | M0112-A-82-1 | 119.21 | 120.24
501 | M0112 | A | 83 | H | 1 | M0112-A-83-1 | 120.24 | 120.36
501 | M0112 | A | 84 | H | 1 | M0112-A-84-1 | 120.36 | 121.57
501 | M0112 | A | 85 | H | 1 | M0112-A-85-1 | 121.57 | 122.12
501 | M0112 | A | 86 | H | 1 | M0112-A-86-1 | 122.12 | 123.62
501 | M0112 | A | 86 | H | 2 | M0112-A-86-2 | 123.62 | 124.15
501 | M0112 | A | 87 | H | 1 | M0112-A-87-1 | 124.15 | 124.34
501 | M0112 | A | 88 | H | 1 | M0112-A-88-1 | 124.34 | 124.47
501 | M0112 | A | 89 | H | 1 | M0112-A-89-1 | 124.47 | 125.13
501 | M0112 | A | 89 | H | 2 | M0112-A-89-2 | 125.13 | 125.89
501 | M0112 | A | 90 | H | 1 | M0112-A-90-1 | 125.89 | 126.41
501 | M0112 | A | 91 | H | 1 | M0112-A-91-1 | 126.41 | 126.88
501 | M0112 | A | 91 | H | 2 | M0112-A-91-2 | 126.88 | 127.89
501 | M0112 | A | 91 | H | 3 | M0112-A-91-3 | 127.89 | 128.43
501 | M0112 | A | 92 | H | 1 | M0112-A-92-1 | 128.43 | 129.93
501 | M0112 | A | 92 | H | 2 | M0112-A-92-2 | 129.93 | 130.73
501 | M0112 | A | 93 | H | 1 | M0112-A-93-1 | 130.73 | 132.23
501 | M0112 | A | 93 | H | 2 | M0112-A-93-2 | 132.23 | 133.59
501 | M0112 | A | 94 | H | 1 | M0112-A-94-1 | 133.59 | 135.09
501 | M0112 | A | 94 | H | 2 | M0112-A-94-2 | 135.09 | 136.34
501 | M0112 | A | 95 | H | 1 | M0112-A-95-1 | 136.24 | 136.79
501 | M0112 | A | 95 | H | 2 | M0112-A-95-2 | 136.79 | 138.22
501 | M0112 | A | 96 | H | 1 | M0112-A-96-1 | 138.22 | 139.04
501 | M0112 | A | 96 | H | 2 | M0112-A-96-2 | 139.04 | 139.16
501 | M0112 | A | 98 | H | 1 | M0112-A-98-1 | 140.21 | 140.33
501 | M0112 | A | 99 | R | 1 | M0112-A-99-1 | 141.21 | 142.42
501 | M0112 | A | 99 | R | 2 | M0112-A-99-2 | 142.42 | 142.88
501 | M0112 | A | 100 | R | 1 | M0112-A-100-1 | 142.21 | 143.18
501 | M0112 | A | 101 | R | 1 | M0112-A-101-1 | 143.21 | 144.4
501 | M0112 | A | 101 | R | 2 | M0112-A-101-2 | 144.4 | 144.97
501 | M0112 | A | 102 | R | 1 | M0112-A-102-1 | 146.21 | 147.26
501 | M0112 | A | 103 | R | 1 | M0112-A-103-1 | 148.21 | 149.09
501 | M0112 | A | 104 | R | 1 | M0112-A-104-1 | 150.21 | 150.62
501 | M0112 | A | 106 | H | 1 | M0112-A-106-1 | 153.36 | 153.5
501 | M0112 | A | 107 | H | 1 | M0112-A-107-1 | 153.5 | 153.7
501 | M0112 | A | 108 | R | 1 | M0112-A-108-1 | 153.7 | 153.8
501 | M0112 | A | 109 | H | 1 | M0112-A-109-1 | 155.21 | 155.37
501 | M0112 | A | 110 | H | 1 | M0112-A-110-1 | 155.37 | 155.49
501 | M0112 | A | 111 | H | 1 | M0112-A-111-1 | 155.49 | 156.36
501 | M0112 | A | 111 | H | 2 | M0112-A-111-2 | 156.36 | 157.54
501 | M0112 | A | 112 | H | 1 | M0112-A-112-1 | 157.54 | 158.79
501 | M0112 | A | 113 | H | 1 | M0112-A-113-1 | 158.79 | 159.79
501 | M0112 | A | 113 | H | 2 | M0112-A-113-2 | 159.79 | 160.6
501 | M0112 | A | 114 | H | 1 | M0112-A-114-1 | 160.6 | 160.78
501 | M0112 | A | 115 | H | 1 | M0112-A-115-1 | 160.78 | 161.98
501 | M0112 | A | 115 | H | 2 | M0112-A-115-2 | 161.98 | 162.62
501 | M0112 | A | 116 | H | 1 | M0112-A-116-1 | 162.62 | 164.14
501 | M0112 | A | 116 | H | 2 | M0112-A-116-2 | 164.14 | 164.78
501 | M0112 | A | 117 | H | 1 | M0112-A-117-1 | 164.78 | 166.28
501 | M0112 | A | 117 | H | 2 | M0112-A-117-2 | 166.28 | 167.54
501 | M0112 | A | 118 | H | 1 | M0112-A-118-1 | 167.54 | 169.04
501 | M0112 | A | 118 | H | 2 | M0112-A-118-2 | 169.04 | 170.4
501 | M0112 | A | 119 | H | 1 | M0112-A-119-1 | 170.4 | 171.9
501 | M0112 | A | 119 | H | 2 | M0112-A-119-2 | 171.9 | 173.02
501 | M0112 | A | 120 | H | 1 | M0112-A-120-1 | 173.02 | 174.46
501 | M0112 | A | 120 | H | 2 | M0112-A-120-2 | 174.46 | 175.65
501 | M0112 | A | 121 | H | 1 | M0112-A-121-1 | 175.65 | 177.09
501 | M0112 | A | 121 | H | 2 | M0112-A-121-2 | 177.09 | 177.89
501 | M0112 | A | 122 | H | 1 | M0112-A-122-1 | 177.89 | 179.39
501 | M0112 | A | 122 | H | 2 | M0112-A-122-2 | 179.39 | 180.25
501 | M0112 | A | 123 | H | 1 | M0112-A-123-1 | 180.25 | 181.74
501 | M0112 | A | 123 | H | 2 | M0112-A-123-2 | 181.74 | 182.93
501 | M0112 | A | 124 | H | 1 | M0112-A-124-1 | 182.93 | 184.43
501 | M0112 | A | 124 | H | 2 | M0112-A-124-2 | 184.43 | 185.42
501 | M0112 | A | 125 | H | 1 | M0112-A-125-1 | 185.42 | 186.92
501 | M0112 | A | 125 | H | 2 | M0112-A-125-2 | 186.92 | 188.09
501 | M0112 | A | 126 | H | 1 | M0112-A-126-1 | 197.88 | 188.63
501 | M0112 | A | 127 | H | 1 | M0112-A-127-1 | 188.63 | 190.13
501 | M0112 | A | 127 | H | 2 | M0112-A-127-2 | 190.13 | 191.38
501 | M0112 | A | 128 | H | 1 | M0112-A-128-1 | 191.38 | 192.7
501 | M0112 | A | 128 | H | 2 | M0112-A-128-2 | 192.7 | 192.88
501 | M0112 | A | 129 | H | 1 | M0112-A-129-1 | 192.88 | 193.73
501 | M0112 | A | 130 | H | 1 | M0112-A-130-1 | 193.73 | 194.25
501 | M0112 | A | 131 | R | 1 | M0112-A-131-1 | 194.25 | 195.14
501 | M0112 | A | 132 | R | 1 | M0112-A-132-1 | 195.21 | 196.71
501 | M0112 | A | 132 | R | 2 | M0112-A-132-2 | 196.71 | 197.21
501 | M0112 | A | 133 | R | 1 | M0112-A-133-1 | 197.21 | 197.81
501 | M0112 | A | 133 | R | 2 | M0112-A-133-2 | 197.81 | 198.36
501 | M0112 | A | 134 | R | 1 | M0112-A-134-1 | 200.21 | 200.55
501 | M0112 | A | 136 | H | 1 | M0112-A-136-1 | 203.21 | 204.78
501 | M0112 | A | 136 | H | 2 | M0112-A-136-2 | 204.78 | 205.28
501 | M0112 | A | 137 | H | 1 | M0112-A-137-1 | 205.28 | 206.2
501 | M0112 | A | 137 | H | 2 | M0112-A-137-2 | 206.2 | 207.71
501 | M0112 | A | 138 | H | 1 | M0112-A-138-1 | 207.71 | 208.14
501 | M0112 | A | 139 | H | 1 | M0112-A-139-1 | 208.14 | 209.64
501 | M0112 | A | 139 | H | 2 | M0112-A-139-2 | 209.64 | 210.33
501 | M0112 | A | 140 | H | 1 | M0112-A-140-1 | 210.33 | 211.83
501 | M0112 | A | 140 | H | 2 | M0112-A-140-2 | 211.83 | 212.68
501 | M0112 | A | 141 | H | 1 | M0112-A-141-1 | 212.68 | 214.18
501 | M0112 | A | 141 | H | 2 | M0112-A-141-2 | 214.18 | 215.34
501 | M0112 | A | 142 | H | 1 | M0112-A-142-1 | 215.34 | 216.11
501 | M0112 | A | 143 | R | 1 | M0112-A-143-1 | 216.11 | 216.66
501 | M0112 | A | 144 | R | 1 | M0112-A-144-1 | 216.36 | 217.36
501 | M0112 | A | 144 | R | 2 | M0112-A-144-2 | 217.36 | 218.18
501 | M0112 | A | 145 | R | 1 | M0112-A-145-1 | 218.21 | 218.96
501 | M0112 | A | 145 | R | 2 | M0112-A-145-2 | 218.96 | 219.49
501 | M0112 | A | 145 | R | 3 | M0112-A-145-3 | 219.49 | 219.58
501 | M0112 | A | 146 | R | 1 | M0112-A-146-1 | 219.61 | 219.62
501 | M0112 | A | 147 | R | 1 | M0112-A-147-1 | 219.81 | 220.06
501 | M0112 | A | 148 | R | 1 | M0112-A-148-1 | 221.21 | 221.42
501 | M0112 | A | 149 | R | 1 | M0112-A-149-1 | 223.21 | 223.23
501 | M0112 | A | 150 | H | 1 | M0112-A-150-1 | 224.21 | 224.66
501 | M0112 | A | 151 | R | 1 | M0112-A-151-1 | 224.66 | 225.92
501 | M0112 | A | 152 | R | 1 | M0112-A-152-1 | 225.66 | 225.94
501 | M0112 | A | 153 | R | 1 | M0112-A-153-1 | 227.21 | 227.87
501 | M0112 | A | 154 | H | 1 | M0112-A-154-1 | 228.21 | 228.84
501 | M0112 | A | 155 | H | 1 | M0112-A-155-1 | 228.84 | 229.09
501 | M0112 | A | 155 | H | 2 | M0112-A-155-2 | 229.09 | 230.45
501 | M0112 | A | 156 | H | 1 | M0112-A-156-1 | 230.45 | 231.18
501 | M0112 | A | 157 | H | 1 | M0112-A-157-1 | 231.18 | 231.83
501 | M0112 | A | 157 | H | 2 | M0112-A-157-2 | 231.83 | 232.37
501 | M0112 | A | 158 | H | 1 | M0112-A-158-1 | 232.37 | 233.07
501 | M0112 | A | 159 | R | 1 | M0112-A-159-1 | 233.07 | 234.21
501 | M0112 | A | 159 | R | 2 | M0112-A-159-2 | 234.21 | 234.83
501 | M0112 | A | 160 | R | 1 | M0112-A-160-1 | 235.21 | 236.31
501 | M0112 | A | 160 | R | 2 | M0112-A-160-2 | 236.31 | 237.03
501 | M0112 | A | 161 | R | 1 | M0112-A-161-1 | 238.21 | 238.86
501 | M0112 | A | 161 | R | 2 | M0112-A-161-2 | 238.86 | 239.36
501 | M0112 | A | 162 | R | 1 | M0112-A-162-1 | 240.21 | 240.83
501 | M0112 | A | 163 | R | 1 | M0112-A-163-1 | 242.21 | 242.64
501 | M0112 | A | 163 | R | 2 | M0112-A-163-2 | 242.64 | 242.73
501 | M0112 | A | 164 | R | 1 | M0112-A-164-1 | 243.71 | 244.51
501 | M0112 | A | 164 | R | 2 | M0112-A-164-2 | 244.51 | 245.09
501 | M0112 | A | 165 | R | 1 | M0112-A-165-1 | 245.21 | 246.71
501 | M0112 | A | 165 | R | 2 | M0112-A-165-2 | 246.71 | 247.73
501 | M0112 | A | 166 | R | 1 | M0112-A-166-1 | 247.56 | 248.11
501 | M0112 | A | 167 | H | 1 | M0112-A-167-1 | 248.81 | 250.31
501 | M0112 | A | 167 | H | 2 | M0112-A-167-2 | 250.31 | 251.64
501 | M0112 | A | 168 | H | 1 | M0112-A-168-1 | 251.64 | 253.14
501 | M0112 | A | 168 | H | 2 | M0112-A-168-2 | 253.14 | 254.06
501 | M0112 | A | 169 | H | 1 | M0112-A-169-1 | 254.06 | 255.56
501 | M0112 | A | 169 | H | 2 | M0112-A-169-2 | 255.56 | 257.02
501 | M0112 | A | 170 | H | 1 | M0112-A-170-1 | 257.02 | 258.52
501 | M0112 | A | 170 | H | 2 | M0112-A-170-2 | 258.52 | 259.52
501 | M0112 | A | 171 | H | 1 | M0112-A-171-1 | 259.52 | 261.01
501 | M0112 | A | 171 | H | 2 | M0112-A-171-2 | 261.01 | 261.82
501 | M0112 | A | 172 | H | 1 | M0112-A-172-1 | 261.82 | 263.31
501 | M0112 | A | 172 | H | 2 | M0112-A-172-2 | 263.31 | 263.86
501 | M0112 | A | 173 | H | 1 | M0112-A-173-1 | 263.86 | 264.7
501 | M0112 | A | 174 | H | 1 | M0112-A-174-1 | 264.7 | 265.25
501 | M0112 | A | 174 | H | 2 | M0112-A-174-2 | 265.25 | 266.43
501 | M0112 | A | 175 | H | 1 | M0112-A-175-1 | 266.43 | 267.92
501 | M0112 | A | 175 | H | 2 | M0112-A-175-2 | 267.92 | 269.34
501 | M0112 | A | 176 | H | 1 | M0112-A-176-1 | 269.34 | 269.59
501 | M0112 | A | 176 | H | 2 | M0112-A-176-2 | 269.59 | 270.54
501 | M0112 | A | 177 | H | 1 | M0112-A-177-1 | 270.54 | 270.68
501 | M0112 | A | 177 | H | 2 | M0112-A-177-2 | 270.68 | 272.18
501 | M0112 | A | 177 | H | 3 | M0112-A-177-3 | 272.18 | 273.35
501 | M0112 | A | 178 | H | 1 | M0112-A-178-1 | 273.35 | 274.84
501 | M0112 | A | 178 | H | 2 | M0112-A-178-2 | 274.84 | 275.93
501 | M0112 | A | 179 | H | 1 | M0112-A-179-1 | 275.93 | 276.93
501 | M0112 | A | 179 | H | 2 | M0112-A-179-2 | 276.93 | 277.74
501 | M0112 | A | 180 | H | 1 | M0112-A-180-1 | 277.74 | 278.24
501 | M0112 | A | 181 | R | 1 | M0112-A-181-1 | 278.24 | 278.45
501 | M0112 | A | 182 | R | 1 | M0112-A-182-1 | 279.74 | 279.87
501 | M0112 | A | 183 | R | 1 | M0112-A-183-1 | 281.21 | 281.29
501 | M0112 | A | 185 | R | 1 | M0112-A-185-1 | 284.21 | 285.36
501 | M0112 | A | 185 | R | 2 | M0112-A-185-2 | 285.36 | 285.96
501 | M0112 | A | 186 | R | 1 | M0112-A-186-1 | 286.21 | 286.81
501 | M0112 | A | 187 | R | 1 | M0112-A-187-1 | 288.21 | 288.35
501 | M0112 | A | 189 | R | 1 | M0112-A-189-1 | 290.21 | 290.88
501 | M0112 | A | 190 | R | 1 | M0112-A-190-1 | 291.21 | 291.36
501 | M0112 | A | 191 | R | 1 | M0112-A-191-1 | 292.21 | 292.35
501 | M0112 | A | 194 | R | 1 | M0112-A-194-1 | 294.41 | 294.43
501 | M0112 | A | 195 | R | 1 | M0112-A-195-1 | 295.41 | 295.7
501 | M0112 | A | 196 | R | 1 | M0112-A-196-1 | 295.66 | 296.5
501 | M0112 | A | 197 | R | 1 | M0112-A-197-1 | 297.21 | 298.16
501 | M0112 | A | 198 | R | 1 | M0112-A-198-1 | 298.21 | 299.21
501 | M0112 | A | 199 | R | 1 | M0112-A-199-1 | 299.21 | 299.51
501 | M0112 | A | 200 | R | 1 | M0112-A-200-1 | 300.21 | 300.68
501 | M0112 | A | 201 | R | 1 | M0112-A-201-1 | 301.21 | 301.28
501 | M0112 | A | 202 | R | 1 | M0112-A-202-1 | 302.21 | 302.25
501 | M0112 | A | 204 | R | 1 | M0112-A-204-1 | 304.21 | 305.75
501 | M0112 | A | 205 | R | 1 | M0112-A-205-1 | 305.21 | 306.15
501 | M0112 | A | 206 | R | 1 | M0112-A-206-1 | 306.21 | 306.72
501 | M0112 | A | 207 | R | 1 | M0112-A-207-1 | 307.21 | 307.22
501 | M0112 | A | 209 | R | 1 | M0112-A-209-1 | 309.21 | 309.41
501 | M0112 | A | 210 | R | 1 | M0112-A-210-1 | 310.21 | 310.49
501 | M0112 | A | 211 | R | 1 | M0112-A-211-1 | 311.21 | 311.29
501 | M0112 | A | 212 | R | 1 | M0112-A-212-1 | 312.21 | 313.01
501 | M0112 | A | 212 | R | 2 | M0112-A-212-2 | 313.01 | 313.53
501 | M0112 | A | 213 | R | 1 | M0112-A-213-1 | 313.21 | 313.22
501 | M0112 | A | 214 | R | 1 | M0112-A-214-1 | 314.21 | 315.71
501 | M0112 | A | 214 | R | 2 | M0112-A-214-2 | 315.71 | 316.39
501 | M0112 | A | 215 | R | 1 | M0112-A-215-1 | 315.21 | 316.47
501 | M0112 | A | 215 | R | 2 | M0112-A-215-2 | 316.47 | 317.02
501 | M0112 | A | 216 | R | 1 | M0112-A-216-1 | 317.21 | 318.71
501 | M0112 | A | 216 | R | 2 | M0112-A-216-2 | 318.71 | 319.66
501 | M0112 | A | 217 | R | 1 | M0112-A-217-1 | 320.21 | 321.71
501 | M0112 | A | 217 | R | 2 | M0112-A-217-2 | 321.71 | 323.18
501 | M0112 | A | 218 | R | 1 | M0112-A-218-1 | 322.21 | 323.53
501 | M0112 | A | 218 | R | 2 | M0112-A-218-2 | 322.21 | 323.53
501 | M0112 | A | 219 | R | 1 | M0112-A-219-1 | 324.01 | 324.96
501 | M0112 | A | 219 | R | 2 | M0112-A-219-2 | 324.96 | 325.81
501 | M0112 | A | 221 | R | 1 | M0112-A-221-1 | 328.21 | 328.49
501 | M0112 | B | 2 | H | 1 | M0112-B-2-1 | 28.22 | 29.73
501 | M0112 | B | 2 | H | 2 | M0112-B-2-2 | 29.73 | 30.39
501 | M0112 | B | 3 | H | 1 | M0112-B-3-1 | 30.39 | 31.9
501 | M0112 | B | 3 | H | 2 | M0112-B-3-2 | 31.9 | 32.72
501 | M0112 | B | 5 | H | 1 | M0112-B-5-1 | 54 | 55.19
501 | M0112 | B | 5 | H | 2 | M0112-B-5-2 | 55.19 | 55.52
501 | M0112 | B | 6 | R | 1 | M0112-B-6-1 | 55.52 | 56.32
501 | M0112 | B | 7 | R | 1 | M0112-B-7-1 | 56.82 | 57.4
501 | M0112 | B | 8 | R | 1 | M0112-B-8-1 | 58.32 | 58.72
501 | M0112 | B | 9 | R | 1 | M0112-B-9-1 | 59.82 | 60.89
501 | M0112 | B | 9 | R | 2 | M0112-B-9-2 | 60.89 | 61.37
501 | M0112 | B | 10 | R | 1 | M0112-B-10-1 | 61.32 | 62.82
501 | M0112 | B | 12 | R | 1 | M0112-B-12-1 | 82 | 83.48
501 | M0112 | B | 13 | R | 1 | M0112-B-13-1 | 83.5 | 85
501 | M0112 | B | 13 | R | 2 | M0112-B-13-2 | 85 | 86.02
501 | M0112 | B | 14 | R | 1 | M0112-B-14-1 | 86.5 | 87.75
501 | M0112 | B | 15 | R | 1 | M0112-B-15-1 | 89.5 | 91
501 | M0112 | B | 15 | R | 2 | M0112-B-15-2 | 91 | 92.27
501 | M0112 | B | 16 | R | 1 | M0112-B-16-1 | 92.5 | 94
501 | M0112 | B | 16 | R | 2 | M0112-B-16-2 | 94 | 94.91
501 | M0112 | B | 17 | R | 1 | M0112-B-17-1 | 95.5 | 96.91
501 | M0112 | B | 18 | R | 1 | M0112-B-18-1 | 98.5 | 98.82
501 | M0112 | B | 19 | R | 1 | M0112-B-19-1 | 101.5 | 102.11
501 | M0112 | B | 19 | R | 2 | M0112-B-19-2 | 102.11 | 102.55
501 | M0112 | B | 20 | R | 1 | M0112-B-20-1 | 103.42 | 103.6
501 | M0112 | B | 21 | R | 1 | M0112-B-21-1 | 104.82 | 105.06
501 | M0112 | B | 22 | R | 1 | M0112-B-22-1 | 107.82 | 107.93
501 | M0112 | B | 24 | R | 1 | M0112-B-24-1 | 110.22 | 110.77
501 | M0112 | B | 25 | O | 1 | M0112-B-25-1 | 80.82 | 110.82
501 | M0112 | B | 27 | R | 1 | M0112-B-27-1 | 138 | 139.5
501 | M0112 | B | 27 | R | 2 | M0112-B-27-2 | 139.5 | 140.66
501 | M0112 | B | 28 | R | 1 | M0112-B-28-1 | 141 | 142.5
501 | M0112 | B | 28 | R | 2 | M0112-B-28-2 | 142.5 | 143.5
501 | M0112 | B | 28 | R | 3 | M0112-B-28-3 | 143.5 | 144.14
501 | M0112 | B | 29 | R | 1 | M0112-B-29-1 | 144 | 145.5
501 | M0112 | B | 29 | R | 2 | M0112-B-29-2 | 145.5 | 146.5
501 | M0112 | B | 29 | R | 3 | M0112-B-29-3 | 146.5 | 147.09
501 | M0112 | B | 30 | R | 1 | M0112-B-30-1 | 147 | 148.5
501 | M0112 | B | 30 | R | 2 | M0112-B-30-2 | 148.5 | 149.54
501 | M0112 | B | 31 | R | 1 | M0112-B-31-1 | 149.37 | 150.37
501 | M0112 | B | 31 | R | 2 | M0112-B-31-2 | 150.37 | 150.92
501 | M0112 | B | 35 | R | 1 | M0112-B-35-1 | 200 | 200.27
501 | M0112 | B | 36 | R | 1 | M0112-B-36-1 | 201.82 | 201.97
501 | M0112 | B | 37 | R | 1 | M0112-B-37-1 | 203.32 | 203.77
501 | M0112 | B | 39 | R | 1 | M0112-B-39-1 | 230.32 | 231.39
501 | M0112 | B | 40 | R | 1 | M0112-B-40-1 | 231.82 | 232.72
501 | M0112 | B | 40 | R | 2 | M0112-B-40-2 | 232.72 | 232.79
501 | M0112 | B | 41 | R | 1 | M0112-B-41-1 | 234.82 | 235.7
501 | M0112 | B | 41 | R | 2 | M0112-B-41-2 | 235.7 | 236.25
501 | M0112 | B | 42 | R | 1 | M0112-B-42-1 | 236.32 | 236.93
501 | M0112 | B | 42 | R | 2 | M0112-B-42-2 | 236.93 | 237.05
501 | M0112 | B | 43 | R | 1 | M0112-B-43-1 | 237.82 | 238.9
501 | M0112 | B | 44 | R | 1 | M0112-B-44-1 | 239.32 | 240.44
501 | M0112 | B | 45 | R | 1 | M0112-B-45-1 | 240.82 | 242.06
501 | M0112 | B | 46 | R | 1 | M0112-B-46-1 | 242.32 | 243.75
501 | M0112 | B | 47 | R | 1 | M0112-B-47-1 | 243.82 | 243.93
501 | M0112 | B | 48 | R | 1 | M0112-B-48-1 | 245.32 | 245.45
501 | M0112 | B | 49 | R | 1 | M0112-B-49-1 | 246.82 | 248.32
501 | M0112 | B | 49 | R | 2 | M0112-B-49-2 | 248.32 | 248.77
501 | M0112 | B | 49 | R | 3 | M0112-B-49-3 | 248.77 | 248.85
501 | M0112 | B | 50 | R | 1 | M0112-B-50-1 | 249.82 | 250.24
501 | M0112 | B | 51 | R | 1 | M0112-B-51-1 | 250.82 | 251.11
501 | M0112 | B | 52 | R | 1 | M0112-B-52-1 | 252.82 | 252.98
501 | M0112 | B | 53 | R | 1 | M0112-B-53-1 | 254.42 | 254.54
501 | M0112 | B | 54 | O | 1 | M0112-B-54-1 | 235.82 | 255.82
501 | M0112 | B | 56 | R | 1 | M0112-B-56-1 | 321.82 | 322.83
501 | M0112 | B | 56 | R | 2 | M0112-B-56-2 | 322.83 | 323.5
501 | M0112 | B | 56 | R | 3 | M0112-B-56-3 | 323.5 | 323.71
501 | M0112 | B | 57 | R | 1 | M0112-B-57-1 | 323.62 | 324.13
501 | M0112 | B | 57 | R | 2 | M0112-B-57-2 | 324.13 | 324.55
501 | M0112 | B | 58 | R | 1 | M0112-B-58-1 | 324.82 | 325.71
501 | M0112 | B | 59 | R | 1 | M0112-B-59-1 | 327.82 | 327.91
501 | M0112 | B | 60 | R | 1 | M0112-B-60-1 | 329.32 | 329.33
501 | M0112 | B | 61 | R | 1 | M0112-B-61-1 | 330.82 | 331.44
501 | M0112 | B | 63 | R | 1 | M0112-B-63-1 | 333.82 | 334.66
501 | M0112 | B | 64 | R | 1 | M0112-B-64-1 | 335.32 | 336.25
501 | M0112 | B | 65 | R | 1 | M0112-B-65-1 | 336.82 | 337.82
501 | M0113 | A | 1 | H | 1 | M0113-A-1-1 | 0 | 1.5
501 | M0113 | A | 1 | H | 2 | M0113-A-1-2 | 1.5 | 2.9
501 | M0113 | A | 2 | H | 1 | M0113-A-2-1 | 2.9 | 4.4
501 | M0113 | A | 2 | H | 2 | M0113-A-2-2 | 4.4 | 5.3
501 | M0113 | A | 3 | H | 1 | M0113-A-3-1 | 5.3 | 6.8
501 | M0113 | A | 3 | H | 2 | M0113-A-3-2 | 6.8 | 8
501 | M0113 | A | 4 | H | 1 | M0113-A-4-1 | 8 | 9.5
501 | M0113 | A | 4 | H | 2 | M0113-A-4-2 | 9.5 | 10.5
501 | M0113 | A | 5 | H | 1 | M0113-A-5-1 | 10.5 | 11
501 | M0113 | A | 6 | H | 1 | M0113-A-6-1 | 11 | 12.51
501 | M0113 | A | 6 | H | 2 | M0113-A-6-2 | 12.51 | 13.77
501 | M0113 | A | 7 | H | 1 | M0113-A-7-1 | 13.77 | 15.27
501 | M0113 | A | 7 | H | 2 | M0113-A-7-2 | 15.27 | 15.88
501 | M0113 | A | 8 | H | 1 | M0113-A-8-1 | 15.88 | 17.23
501 | M0113 | A | 9 | H | 1 | M0113-A-9-1 | 17.23 | 18.73
501 | M0113 | A | 9 | H | 2 | M0113-A-9-2 | 18.73 | 19.19
501 | M0113 | A | 10 | H | 1 | M0113-A-10-1 | 19.19 | 20.69
501 | M0113 | A | 10 | H | 2 | M0113-A-10-2 | 20.69 | 21.38
501 | M0113 | A | 11 | H | 1 | M0113-A-11-1 | 21.38 | 21.98
501 | M0113 | A | 11 | H | 2 | M0113-A-11-2 | 21.98 | 22.51
501 | M0113 | A | 12 | H | 1 | M0113-A-12-1 | 22.51 | 24.02
501 | M0113 | A | 13 | H | 1 | M0113-A-13-1 | 24.02 | 25.39
501 | M0113 | A | 14 | H | 1 | M0113-A-14-1 | 25.39 | 26.73
501 | M0113 | A | 15 | H | 1 | M0113-A-15-1 | 26.73 | 28.22
501 | M0113 | A | 15 | H | 2 | M0113-A-15-2 | 28.22 | 28.74
501 | M0113 | A | 16 | H | 1 | M0113-A-16-1 | 28.74 | 29.34
501 | M0113 | A | 16 | H | 2 | M0113-A-16-2 | 29.34 | 30.36
501 | M0113 | A | 16 | H | 3 | M0113-A-16-3 | 30.36 | 31.15
501 | M0113 | A | 17 | H | 1 | M0113-A-17-1 | 31.15 | 32.15
501 | M0113 | A | 17 | H | 2 | M0113-A-17-2 | 32.15 | 33.03
501 | M0113 | A | 18 | H | 1 | M0113-A-18-1 | 33.03 | 34.53
501 | M0113 | A | 18 | H | 2 | M0113-A-18-2 | 34.53 | 35.36
501 | M0113 | A | 19 | H | 1 | M0113-A-19-1 | 35.36 | 36.63
501 | M0113 | A | 20 | H | 1 | M0113-A-20-1 | 36.63 | 37.63
501 | M0113 | A | 20 | H | 2 | M0113-A-20-2 | 37.63 | 38.37
501 | M0113 | A | 21 | H | 1 | M0113-A-21-1 | 38.37 | 39.47
501 | M0113 | A | 21 | H | 2 | M0113-A-21-2 | 39.47 | 40.3
501 | M0113 | A | 22 | H | 1 | M0113-A-22-1 | 40.3 | 40.43
501 | M0113 | A | 23 | H | 1 | M0113-A-23-1 | 40.43 | 40.62
501 | M0113 | A | 23 | H | 2 | M0113-A-23-2 | 40.62 | 41.48
501 | M0113 | A | 23 | H | 3 | M0113-A-23-3 | 41.48 | 42.44
501 | M0113 | A | 24 | H | 1 | M0113-A-24-1 | 42.44 | 42.57
501 | M0113 | A | 25 | H | 1 | M0113-A-25-1 | 42.57 | 43.57
501 | M0113 | A | 25 | H | 2 | M0113-A-25-2 | 43.57 | 44.54
501 | M0113 | A | 26 | H | 1 | M0113-A-26-1 | 44.54 | 45.54
501 | M0113 | A | 26 | H | 2 | M0113-A-26-2 | 45.54 | 46.48
501 | M0113 | A | 27 | H | 1 | M0113-A-27-1 | 46.48 | 47.48
501 | M0113 | A | 27 | H | 2 | M0113-A-27-2 | 47.48 | 48.47
501 | M0113 | A | 28 | H | 1 | M0113-A-28-1 | 48.47 | 49.47
501 | M0113 | A | 28 | H | 2 | M0113-A-28-2 | 49.47 | 50.41
501 | M0113 | A | 29 | H | 1 | M0113-A-29-1 | 50.41 | 51.91
501 | M0113 | A | 30 | H | 1 | M0113-A-30-1 | 51.91 | 52.89
501 | M0113 | A | 30 | H | 2 | M0113-A-30-2 | 52.89 | 53.73
501 | M0113 | A | 30 | H | 3 | M0113-A-30-3 | 53.73 | 53.89
501 | M0113 | A | 31 | H | 1 | M0113-A-31-1 | 53.89 | 55.02
501 | M0113 | A | 32 | H | 1 | M0113-A-32-1 | 55.02 | 56.52
501 | M0113 | A | 32 | H | 2 | M0113-A-32-2 | 56.52 | 57.52
501 | M0113 | A | 33 | H | 1 | M0113-A-33-1 | 57.52 | 58.52
501 | M0113 | A | 33 | H | 2 | M0113-A-33-2 | 58.52 | 59.94
501 | M0113 | A | 34 | H | 1 | M0113-A-34-1 | 59.94 | 60.94
501 | M0113 | A | 34 | H | 2 | M0113-A-34-2 | 60.94 | 61.74
501 | M0113 | A | 35 | H | 1 | M0113-A-35-1 | 61.74 | 62.75
501 | M0113 | A | 35 | H | 2 | M0113-A-35-2 | 62.75 | 63.68
501 | M0113 | A | 36 | H | 1 | M0113-A-36-1 | 63.68 | 64.68
501 | M0113 | A | 36 | H | 2 | M0113-A-36-2 | 64.68 | 65.54
501 | M0113 | A | 37 | H | 1 | M0113-A-37-1 | 65.44 | 66.44
501 | M0113 | A | 37 | H | 2 | M0113-A-37-2 | 66.44 | 67.21
501 | M0113 | A | 38 | H | 1 | M0113-A-38-1 | 67.01 | 67.2
501 | M0113 | A | 38 | H | 2 | M0113-A-38-2 | 67.2 | 67.66
501 | M0113 | A | 38 | H | 3 | M0113-A-38-3 | 67.66 | 68.18
501 | M0113 | A | 38 | H | 4 | M0113-A-38-4 | 68.18 | 68.27
501 | M0113 | A | 39 | R | 1 | M0113-A-39-1 | 68.27 | 68.8
501 | M0113 | A | 41 | H | 1 | M0113-A-41-1 | 68.27 | 69.63
501 | M0113 | A | 42 | H | 1 | M0113-A-42-1 | 79.4 | 79.76
501 | M0113 | A | 43 | H | 1 | M0113-A-43-1 | 79.76 | 80.97
501 | M0113 | A | 43 | H | 2 | M0113-A-43-2 | 80.97 | 81.08
501 | M0113 | A | 44 | H | 1 | M0113-A-44-1 | 81.08 | 81.19
501 | M0113 | A | 44 | H | 2 | M0113-A-44-2 | 81.19 | 82.02
501 | M0113 | A | 44 | H | 3 | M0113-A-44-3 | 82.02 | 82.56
501 | M0113 | A | 45 | R | 1 | M0113-A-45-1 | 82.56 | 83.92
501 | M0113 | A | 46 | H | 1 | M0113-A-46-1 | 83.49 | 83.9
501 | M0113 | A | 46 | H | 2 | M0113-A-46-2 | 83.9 | 85.33
501 | M0113 | A | 47 | H | 1 | M0113-A-47-1 | 85.33 | 85.82
501 | M0113 | A | 47 | H | 2 | M0113-A-47-2 | 85.82 | 86.34
501 | M0113 | A | 48 | H | 1 | M0113-A-48-1 | 86.34 | 87.27
501 | M0113 | A | 49 | R | 1 | M0113-A-49-1 | 87.27 | 88.21
501 | M0113 | A | 49 | R | 2 | M0113-A-49-2 | 88.21 | 88.7
501 | M0113 | A | 50 | R | 1 | M0113-A-50-1 | 89.49 | 90.4
501 | M0113 | A | 51 | R | 1 | M0113-A-51-1 | 90.99 | 92.15
501 | M0113 | A | 53 | R | 1 | M0113-A-53-1 | 93.99 | 95.49
501 | M0113 | A | 53 | R | 2 | M0113-A-53-2 | 95.49 | 96.69
501 | M0113 | A | 54 | R | 1 | M0113-A-54-1 | 95.49 | 96.72
501 | M0113 | A | 55 | H | 1 | M0113-A-55-1 | 96.99 | 97.99
501 | M0113 | A | 55 | H | 2 | M0113-A-55-2 | 97.99 | 98.99
501 | M0113 | A | 56 | H | 1 | M0113-A-56-1 | 98.99 | 100.49
501 | M0113 | A | 56 | H | 2 | M0113-A-56-2 | 100.49 | 101.4
501 | M0113 | A | 57 | H | 1 | M0113-A-57-1 | 101.4 | 102.35
501 | M0113 | A | 57 | H | 2 | M0113-A-57-2 | 102.35 | 103.38
501 | M0113 | A | 58 | H | 1 | M0113-A-58-1 | 103.38 | 104.38
501 | M0113 | A | 58 | H | 2 | M0113-A-58-2 | 104.38 | 105.03
501 | M0113 | A | 59 | H | 1 | M0113-A-59-1 | 104.22 | 104.9
501 | M0113 | A | 59 | H | 2 | M0113-A-59-2 | 104.9 | 105.03
501 | M0113 | A | 60 | H | 1 | M0113-A-60-1 | 105.03 | 105.75
501 | M0113 | A | 60 | H | 2 | M0113-A-60-2 | 105.75 | 105.9
501 | M0113 | A | 61 | R | 1 | M0113-A-61-1 | 105.9 | 106.49
501 | M0113 | A | 62 | R | 1 | M0113-A-62-1 | 107.49 | 107.96
501 | M0113 | A | 63 | H | 1 | M0113-A-63-1 | 108.99 | 109.8
501 | M0113 | A | 63 | H | 2 | M0113-A-63-2 | 109.8 | 109.93
501 | M0113 | A | 65 | R | 1 | M0113-A-65-1 | 109.93 | 110.92
501 | M0113 | A | 65 | R | 2 | M0113-A-65-2 | 110.92 | 111.31
501 | M0113 | A | 66 | R | 1 | M0113-A-66-1 | 111.99 | 112.23
501 | M0113 | A | 67 | R | 1 | M0113-A-67-1 | 113.49 | 114.99
501 | M0113 | A | 64 | H | 1 | M0113-A-64-1 | 109.93 | 110.14
501 | M0113 | A | 68 | R | 1 | M0113-A-68-1 | 114.99 | 115.44
501 | M0113 | A | 69 | R | 1 | M0113-A-69-1 | 116.49 | 116.92
501 | M0113 | A | 70 | R | 1 | M0113-A-70-1 | 117.99 | 118.97
501 | M0113 | A | 71 | R | 1 | M0113-A-71-1 | 119.49 | 119.85
501 | M0113 | A | 72 | R | 1 | M0113-A-72-1 | 120.99 | 122.11
501 | M0113 | A | 73 | R | 1 | M0113-A-73-1 | 122.49 | 122.99
501 | M0113 | A | 74 | R | 1 | M0113-A-74-1 | 123.99 | 124.53
501 | M0113 | A | 75 | R | 1 | M0113-A-75-1 | 125.49 | 126.11
501 | M0113 | A | 75 | R | 2 | M0113-A-75-2 | 126.11 | 126.51
501 | M0113 | A | 76 | R | 1 | M0113-A-76-1 | 126.99 | 127.08
501 | M0113 | A | 77 | R | 1 | M0113-A-77-1 | 128.49 | 128.69
501 | M0113 | A | 78 | H | 1 | M0113-A-78-1 | 129.99 | 131.49
501 | M0113 | A | 78 | H | 2 | M0113-A-78-2 | 131.49 | 132.29
501 | M0113 | A | 80 | R | 1 | M0113-A-80-1 | 132.29 | 132.91
501 | M0113 | A | 81 | R | 1 | M0113-A-81-1 | 134.49 | 135.05
501 | M0113 | A | 81 | R | 2 | M0113-A-81-2 | 135.05 | 135.44
501 | M0113 | A | 82 | R | 1 | M0113-A-82-1 | 135.99 | 137.06
501 | M0113 | A | 83 | R | 1 | M0113-A-83-1 | 137.49 | 138.92
501 | M0113 | A | 83 | R | 2 | M0113-A-83-2 | 138.92 | 139.02
501 | M0113 | A | 84 | R | 1 | M0113-A-84-1 | 138.99 | 139.69
501 | M0113 | A | 84 | R | 2 | M0113-A-84-2 | 139.69 | 140.3
501 | M0113 | A | 85 | R | 1 | M0113-A-85-1 | 140.49 | 141.99
501 | M0113 | A | 85 | R | 2 | M0113-A-85-2 | 141.99 | 143.24
501 | M0113 | A | 86 | R | 1 | M0113-A-86-1 | 143.49 | 144.49
501 | M0113 | A | 86 | R | 2 | M0113-A-86-2 | 144.49 | 145.16
501 | M0113 | A | 87 | R | 1 | M0113-A-87-1 | 146.49 | 147.49
501 | M0113 | A | 87 | R | 2 | M0113-A-87-2 | 147.49 | 148
501 | M0113 | A | 88 | R | 1 | M0113-A-88-1 | 148.49 | 149.99
501 | M0113 | A | 88 | R | 2 | M0113-A-88-2 | 149.99 | 150.54
501 | M0113 | A | 89 | R | 1 | M0113-A-89-1 | 151.49 | 152.34
501 | M0113 | A | 79 | H | 1 | M0113-A-79-1 | 131.59 | 131.75
501 | M0113 | A | 90 | R | 1 | M0113-A-90-1 | 152.59 | 153.64
501 | M0113 | A | 90 | R | 2 | M0113-A-90-2 | 153.64 | 154.14
501 | M0113 | A | 91 | R | 1 | M0113-A-91-1 | 155.49 | 155.89
501 | M0113 | A | 92 | R | 1 | M0113-A-92-1 | 158.49 | 159.07
501 | M0113 | A | 93 | R | 1 | M0113-A-93-1 | 161.49 | 162.01
501 | M0113 | A | 94 | R | 1 | M0113-A-94-1 | 162.99 | 163.31
501 | M0113 | A | 95 | R | 1 | M0113-A-95-1 | 164.49 | 164.88
501 | M0113 | A | 95 | R | 2 | M0113-A-95-2 | 164.88 | 165.23
501 | M0113 | A | 96 | R | 1 | M0113-A-96-1 | 165.99 | 166.36
501 | M0113 | A | 96 | R | 2 | M0113-A-96-2 | 166.36 | 166.48
501 | M0113 | A | 97 | R | 1 | M0113-A-97-1 | 167.49 | 168.94
501 | M0113 | A | 98 | R | 1 | M0113-A-98-1 | 168.99 | 169.45
501 | M0113 | A | 99 | R | 1 | M0113-A-99-1 | 170.49 | 171.49
501 | M0113 | A | 99 | R | 2 | M0113-A-99-2 | 171.49 | 171.91
501 | M0113 | A | 100 | R | 1 | M0113-A-100-1 | 171.99 | 172.46
501 | M0113 | A | 101 | R | 1 | M0113-A-101-1 | 173.49 | 173.96
501 | M0113 | A | 102 | R | 1 | M0113-A-102-1 | 174.99 | 175.89
501 | M0113 | A | 102 | R | 2 | M0113-A-102-2 | 175.89 | 176.34
501 | M0113 | A | 103 | R | 1 | M0113-A-103-1 | 176.49 | 176.89
501 | M0113 | A | 104 | R | 1 | M0113-A-104-1 | 177.99 | 179.45
501 | M0113 | A | 105 | R | 1 | M0113-A-105-1 | 179.49 | 180.49
501 | M0113 | A | 105 | R | 2 | M0113-A-105-2 | 180.49 | 181.19
501 | M0113 | A | 105 | R | 3 | M0113-A-105-3 | 181.19 | 181.28
501 | M0113 | A | 106 | R | 1 | M0113-A-106-1 | 182.49 | 182.72
501 | M0113 | A | 107 | R | 1 | M0113-A-107-1 | 185.49 | 186.49
501 | M0113 | A | 107 | R | 2 | M0113-A-107-2 | 186.49 | 187.07
501 | M0113 | A | 108 | R | 1 | M0113-A-108-1 | 186.99 | 188.03
501 | M0113 | A | 109 | R | 1 | M0113-A-109-1 | 188.49 | 188.75
501 | M0113 | A | 110 | R | 1 | M0113-A-110-1 | 189.99 | 190.98
501 | M0113 | A | 110 | R | 2 | M0113-A-110-2 | 190.98 | 191.48
501 | M0113 | A | 111 | R | 1 | M0113-A-111-1 | 191.49 | 191.74
501 | M0113 | A | 112 | R | 1 | M0113-A-112-1 | 192.99 | 193.26
501 | M0113 | A | 114 | R | 1 | M0113-A-114-1 | 195.99 | 196.42
501 | M0113 | A | 115 | R | 1 | M0113-A-115-1 | 197.49 | 197.9
501 | M0113 | A | 116 | R | 1 | M0113-A-116-1 | 198.99 | 200
501 | M0113 | A | 117 | R | 1 | M0113-A-117-1 | 200.49 | 200.94
501 | M0113 | A | 117 | R | 2 | M0113-A-117-2 | 200.94 | 201.33
501 | M0113 | A | 118 | R | 1 | M0113-A-118-1 | 201.99 | 202.49
501 | M0113 | A | 118 | R | 2 | M0113-A-118-2 | 202.49 | 202.79
501 | M0113 | A | 119 | R | 1 | M0113-A-119-1 | 203.49 | 204.23
501 | M0113 | A | 120 | R | 1 | M0113-A-120-1 | 204.99 | 205.59
501 | M0113 | A | 121 | R | 1 | M0113-A-121-1 | 206.49 | 207.98
501 | M0113 | A | 122 | R | 1 | M0113-A-122-1 | 207.99 | 208.31
501 | M0113 | A | 123 | R | 1 | M0113-A-123-1 | 209.49 | 209.74
501 | M0113 | A | 124 | R | 1 | M0113-A-124-1 | 210.99 | 211.99
501 | M0113 | A | 124 | R | 2 | M0113-A-124-2 | 211.99 | 212.52
501 | M0113 | A | 125 | R | 1 | M0113-A-125-1 | 212.49 | 212.71
501 | M0113 | A | 126 | R | 1 | M0113-A-126-1 | 215.49 | 216.34
501 | M0113 | A | 127 | R | 1 | M0113-A-127-1 | 216.99 | 217.25
501 | M0113 | A | 128 | R | 1 | M0113-A-128-1 | 217.47 | 217.77
501 | M0113 | A | 128 | R | 2 | M0113-A-128-2 | 217.77 | 218.17
501 | M0113 | A | 129 | R | 1 | M0113-A-129-1 | 218.34 | 218.88
501 | M0113 | A | 130 | R | 1 | M0113-A-130-1 | 218.74 | 219
501 | M0113 | A | 131 | R | 1 | M0113-A-131-1 | 218.94 | 219.24
501 | M0113 | A | 132 | R | 1 | M0113-A-132-1 | 219.44 | 220.95
501 | M0113 | A | 132 | R | 2 | M0113-A-132-2 | 220.95 | 221.55
501 | M0113 | A | 133 | R | 1 | M0113-A-133-1 | 221.49 | 222.74
501 | M0113 | A | 134 | R | 1 | M0113-A-134-1 | 222.94 | 223.41
501 | M0113 | A | 135 | R | 1 | M0113-A-135-1 | 224.49 | 225.99
501 | M0113 | A | 135 | R | 2 | M0113-A-135-2 | 225.99 | 227.11
501 | M0113 | A | 136 | R | 1 | M0113-A-136-1 | 227.49 | 228.59
501 | M0113 | A | 136 | R | 2 | M0113-A-136-2 | 228.59 | 229.23
501 | M0113 | A | 136 | R | 3 | M0113-A-136-3 | 229.23 | 229.35
501 | M0113 | A | 137 | R | 1 | M0113-A-137-1 | 230.49 | 230.58
501 | M0113 | A | 138 | H | 1 | M0113-A-138-1 | 231.59 | 232.03
501 | M0113 | A | 138 | H | 2 | M0113-A-138-2 | 232.03 | 232.17
501 | M0113 | A | 139 | H | 1 | M0113-A-139-1 | 232.17 | 232.86
501 | M0113 | A | 140 | R | 1 | M0113-A-140-1 | 232.86 | 233.88
501 | M0113 | A | 141 | R | 1 | M0113-A-141-1 | 233.49 | 233.84
501 | M0113 | A | 142 | R | 1 | M0113-A-142-1 | 234.99 | 236.49
501 | M0113 | A | 142 | R | 2 | M0113-A-142-2 | 236.49 | 237.87
501 | M0113 | A | 143 | R | 1 | M0113-A-143-1 | 236.49 | 236.61
501 | M0113 | A | 144 | R | 1 | M0113-A-144-1 | 236.49 | 237.4
501 | M0113 | A | 144 | R | 2 | M0113-A-144-2 | 237.4 | 237.98
501 | M0113 | A | 145 | R | 1 | M0113-A-145-1 | 237.99 | 239.5
501 | M0113 | A | 145 | R | 2 | M0113-A-145-2 | 239.5 | 239.63
501 | M0113 | A | 146 | R | 1 | M0113-A-146-1 | 239.49 | 240.37
501 | M0113 | A | 148 | R | 1 | M0113-A-148-1 | 242.49 | 243.49
501 | M0113 | A | 148 | R | 2 | M0113-A-148-2 | 243.49 | 244.32
501 | M0113 | A | 148 | R | 3 | M0113-A-148-3 | 244.32 | 244.46
501 | M0113 | A | 149 | R | 1 | M0113-A-149-1 | 243.99 | 245.49
501 | M0113 | A | 150 | R | 1 | M0113-A-150-1 | 245.49 | 246.29
501 | M0113 | A | 151 | R | 1 | M0113-A-151-1 | 246.99 | 247.99
501 | M0113 | A | 151 | R | 2 | M0113-A-151-2 | 247.99 | 248.51
501 | M0113 | A | 152 | R | 1 | M0113-A-152-1 | 248.49 | 249.87
501 | M0113 | A | 153 | R | 1 | M0113-A-153-1 | 249.99 | 250.18
501 | M0113 | A | 154 | R | 1 | M0113-A-154-1 | 250.84 | 251.06
501 | M0113 | A | 156 | H | 1 | M0113-A-156-1 | 252.99 | 254.15
501 | M0113 | A | 157 | H | 1 | M0113-A-157-1 | 254.15 | 255.65
501 | M0113 | A | 157 | H | 2 | M0113-A-157-2 | 255.65 | 256.56
501 | M0113 | A | 158 | O | 1 | M0113-A-158-1 | 234.56 | 256.56
501 | M0113 | A | 159 | H | 1 | M0113-A-159-1 | 256.56 | 257.52
501 | M0113 | A | 159 | H | 2 | M0113-A-159-2 | 257.52 | 258.29
501 | M0113 | A | 160 | H | 1 | M0113-A-160-1 | 258.29 | 259.29
501 | M0113 | A | 160 | H | 2 | M0113-A-160-2 | 259.29 | 259.98
501 | M0113 | A | 161 | H | 1 | M0113-A-161-1 | 259.98 | 260.13
501 | M0113 | A | 163 | H | 1 | M0113-A-163-1 | 261.63 | 262.49
501 | M0113 | A | 164 | H | 1 | M0113-A-164-1 | 262.49 | 262.92
501 | M0113 | A | 165 | H | 1 | M0113-A-165-1 | 262.92 | 264.36
501 | M0113 | A | 165 | H | 2 | M0113-A-165-2 | 264.36 | 265.06
501 | M0113 | A | 166 | H | 1 | M0113-A-166-1 | 265.06 | 266.06
501 | M0113 | A | 166 | H | 2 | M0113-A-166-2 | 266.06 | 266.78
501 | M0113 | A | 167 | H | 1 | M0113-A-167-1 | 266.78 | 268.28
501 | M0113 | A | 167 | H | 2 | M0113-A-167-2 | 268.28 | 269.03
501 | M0113 | A | 168 | H | 1 | M0113-A-168-1 | 269.03 | 270.53
501 | M0113 | A | 168 | H | 2 | M0113-A-168-2 | 270.53 | 270.95
501 | M0113 | A | 169 | H | 1 | M0113-A-169-1 | 270.95 | 272.2
501 | M0113 | A | 169 | H | 2 | M0113-A-169-2 | 272.2 | 272.96
501 | M0113 | A | 170 | O | 1 | M0113-A-170-1 | 248.96 | 272.96
501 | M0113 | A | 171 | H | 1 | M0113-A-171-1 | 272.96 | 274.46
501 | M0113 | A | 172 | H | 1 | M0113-A-172-1 | 274.46 | 274.98
501 | M0113 | A | 172 | H | 2 | M0113-A-172-2 | 274.98 | 275.98
501 | M0113 | A | 172 | H | 3 | M0113-A-172-3 | 275.98 | 276.78
501 | M0113 | A | 172 | H | 4 | M0113-A-172-4 | 276.78 | 276.84
501 | M0113 | A | 173 | H | 1 | M0113-A-173-1 | 276.84 | 277.73
501 | M0113 | A | 174 | H | 1 | M0113-A-174-1 | 277.73 | 277.74
501 | M0113 | A | 175 | R | 1 | M0113-A-175-1 | 277.74 | 278.99
501 | M0113 | A | 176 | R | 1 | M0113-A-176-1 | 279.74 | 280.13
501 | M0113 | A | 177 | H | 1 | M0113-A-177-1 | 281.49 | 282.28
501 | M0113 | A | 177 | H | 2 | M0113-A-177-2 | 282.28 | 282.89
501 | M0113 | A | 178 | H | 1 | M0113-A-178-1 | 282.89 | 284.29
501 | M0113 | A | 178 | H | 2 | M0113-A-178-2 | 284.29 | 284.79
501 | M0113 | A | 179 | H | 1 | M0113-A-179-1 | 284.79 | 285.55
501 | M0113 | A | 179 | H | 2 | M0113-A-179-2 | 285.55 | 286.09
501 | M0113 | A | 180 | H | 1 | M0113-A-180-1 | 286.09 | 286.99
501 | M0113 | A | 181 | H | 1 | M0113-A-181-1 | 286.99 | 288.4
501 | M0113 | A | 182 | H | 1 | M0113-A-182-1 | 288.4 | 289.9
501 | M0113 | A | 182 | H | 2 | M0113-A-182-2 | 289.9 | 290.66
501 | M0113 | A | 183 | H | 1 | M0113-A-183-1 | 290.66 | 290.89
501 | M0113 | A | 184 | H | 1 | M0113-A-184-1 | 290.89 | 292.19
501 | M0113 | A | 185 | H | 1 | M0113-A-185-1 | 292.19 | 293.2
501 | M0113 | A | 185 | H | 2 | M0113-A-185-2 | 293.2 | 293.84
501 | M0113 | A | 186 | H | 1 | M0113-A-186-1 | 293.84 | 293.89
501 | M0113 | A | 187 | H | 1 | M0113-A-187-1 | 293.89 | 294.47
501 | M0113 | A | 188 | H | 1 | M0113-A-188-1 | 294.47 | 295.41
501 | M0113 | A | 189 | R | 1 | M0113-A-189-1 | 295.41 | 295.79
501 | M0113 | A | 190 | R | 1 | M0113-A-190-1 | 296.49 | 296.76
501 | M0113 | A | 191 | H | 1 | M0113-A-191-1 | 297.99 | 298.99
501 | M0113 | A | 191 | H | 2 | M0113-A-191-2 | 298.99 | 299.83
501 | M0113 | A | 192 | H | 1 | M0113-A-192-1 | 299.83 | 300.97
501 | M0113 | A | 193 | H | 1 | M0113-A-193-1 | 300.97 | 301.43
501 | M0113 | A | 193 | H | 2 | M0113-A-193-2 | 301.43 | 301.82
501 | M0113 | A | 194 | H | 1 | M0113-A-194-1 | 301.82 | 301.95
501 | M0113 | A | 194 | H | 2 | M0113-A-194-2 | 301.95 | 302.1
501 | M0113 | A | 194 | H | 3 | M0113-A-194-3 | 302.1 | 302.69
501 | M0113 | A | 195 | H | 1 | M0113-A-195-1 | 302.69 | 303.26
501 | M0113 | A | 196 | H | 1 | M0113-A-196-1 | 303.26 | 304.36
501 | M0113 | A | 196 | H | 2 | M0113-A-196-2 | 304.36 | 304.79
501 | M0113 | A | 197 | H | 1 | M0113-A-197-1 | 304.79 | 305.22
501 | M0113 | A | 197 | H | 2 | M0113-A-197-2 | 305.22 | 305.41
501 | M0113 | A | 198 | H | 1 | M0113-A-198-1 | 305.41 | 305.49
501 | M0113 | A | 198 | H | 2 | M0113-A-198-2 | 305.49 | 306.04
501 | M0113 | A | 199 | H | 1 | M0113-A-199-1 | 306.04 | 306.46
501 | M0113 | A | 200 | R | 1 | M0113-A-200-1 | 306.46 | 307.12
501 | M0113 | A | 200 | R | 2 | M0113-A-200-2 | 307.12 | 307.45
501 | M0113 | A | 200 | R | 3 | M0113-A-200-3 | 307.45 | 307.53
501 | M0113 | A | 201 | R | 1 | M0113-A-201-1 | 308.49 | 308.94
501 | M0113 | A | 201 | R | 2 | M0113-A-201-2 | 308.94 | 309.29
501 | M0113 | A | 202 | R | 1 | M0113-A-202-1 | 311.49 | 311.99
501 | M0113 | A | 203 | R | 1 | M0113-A-203-1 | 312.99 | 313.99
501 | M0113 | A | 203 | R | 2 | M0113-A-203-2 | 313.99 | 314.55
501 | M0113 | A | 204 | R | 1 | M0113-A-204-1 | 314.49 | 314.89
501 | M0113 | A | 204 | R | 2 | M0113-A-204-2 | 314.89 | 314.99
501 | M0113 | A | 205 | R | 1 | M0113-A-205-1 | 315.99 | 316.99
501 | M0113 | A | 205 | R | 2 | M0113-A-205-2 | 316.99 | 317.43
501 | M0113 | A | 205 | R | 3 | M0113-A-205-3 | 317.43 | 317.56
501 | M0113 | A | 206 | R | 1 | M0113-A-206-1 | 317.49 | 318.92
501 | M0113 | A | 207 | R | 1 | M0113-A-207-1 | 318.99 | 319.99
501 | M0113 | A | 207 | R | 2 | M0113-A-207-2 | 319.99 | 320.56
501 | M0113 | A | 208 | R | 1 | M0113-A-208-1 | 320.49 | 321.77
501 | M0113 | A | 209 | R | 1 | M0113-A-209-1 | 321.99 | 323.49
501 | M0113 | A | 209 | R | 2 | M0113-A-209-2 | 323.49 | 323.89
501 | M0113 | A | 210 | R | 1 | M0113-A-210-1 | 323.49 | 324.01
501 | M0113 | A | 210 | R | 2 | M0113-A-210-2 | 324.01 | 325.1

## Beakers
Number | Weight, g | Volume, cc
91 | 9.5239 | 4.2708 | Need editing with values for X501
92 | 9.1041 | 4.0826
93 | 9.4765 | 4.2496
94 | 9.6205 | 4.3141
95 | 9.3813 | 4.2069
97 | 9.4983 | 4.2593
98 | 9.3954 | 4.2132
99 | 9.327 | 4.1825
100 | 9.6332 | 4.3198
151 | 9.7264 | 4.3616
152 | 9.7155 | 4.3567
153 | 9.6697 | 4.3362
154 | 9.7118 | 4.3551
155 | 9.7377 | 4.3667
156 | 9.6449 | 4.3251
157 | 9.6017 | 4.3057
158 | 9.5899 | 4.3004
159 | 9.716 | 4.357
160 | 9.4581 | 4.2413
161 | 9.7497 | 4.3721
162 | 9.8842 | 4.4324
163 | 9.5631 | 4.2884
164 | 9.9097 | 4.4438
165 | 9.8137 | 4.4008
166 | 9.5335 | 4.2751
167 | 9.8196 | 4.4034
168 | 9.8671 | 4.4247
169 | 9.4825 | 4.2522
170 | 9.595 | 4.3027
171 | 9.4852 | 4.2535
172 | 9.5744 | 4.2935
173 | 9.5055 | 4.2626
174 | 9.8544 | 4.419
175 | 9.6489 | 4.3269
176 | 9.7192 | 4.3584
177 | 9.4539 | 4.2394
178 | 9.6099 | 4.3094
179 | 9.5829 | 4.2973
180 | 9.5632 | 4.2884
181 | 9.5058 | 4.2627
182 | 9.7033 | 4.3513
183 | 9.6636 | 4.3335
184 | 9.8976 | 4.4384
185 | 9.8465 | 4.4155
186 | 9.8185 | 4.4029
187 | 9.7688 | 4.3806
188 | 9.8792 | 4.4301
189 | 9.7583 | 4.3759
190 | 9.7571 | 4.3754
210 | 9.752 | 4.3731
211 | 9.7985 | 4.3939
212 | 9.7664 | 4.3796
213 | 9.3755 | 4.2043
214 | 9.996 | 4.4825
215 | 10.084 | 4.522
216 | 10.0795 | 4.52
217 | 9.6671 | 4.335
218 | 10.0969 | 4.5278
219 | 9.6617 | 4.3326
230 | 9.805 | 4.3969
231 | 9.8868 | 4.4335
232 | 9.8775 | 4.4294
233 | 9.9605 | 4.4666
234 | 10.0063 | 4.4871
235 | 9.9943 | 4.4817
236 | 9.8712 | 4.4265
237 | 9.8347 | 4.4102
238 | 9.924 | 4.4502
239 | 10.0279 | 4.4968
240 | 9.859 | 4.4211
241 | 9.8089 | 4.3986
242 | 9.9348 | 4.4551
243 | 9.8368 | 4.4111
245 | 9.8492 | 4.4167
246 | 9.7553 | 4.3746
247 | 9.8389 | 4.4121
248 | 9.6745 | 4.3383
249 | 9.9565 | 4.4648
250 | 9.8892 | 4.4346
251 | 9.814 | 4.4009
252 | 9.814 | 4.4009
253 | 9.8927 | 4.4362
254 | 9.8201 | 4.4036
255 | 9.9283 | 4.4522
256 | 9.8771 | 4.4292
257 | 9.7717 | 4.3819
258 | 9.8593 | 4.4212
259 | 9.9797 | 4.4752
200 | 9.6303 | 4.3185
201 | 9.7538 | 4.3739
202 | 9.9245 | 4.4504
203 | 10.0562 | 4.5095
204 | 9.9425 | 4.4585
205 | 9.6086 | 4.3088
207 | 9.772 | 4.3821
208 | 10.0436 | 4.5039
209 | 9.6794 | 4.3405
270 | 9.7308 | 4.3636
271 | 9.9113 | 4.4445
272 | 10.0933 | 4.5261
274 | 9.9089 | 4.4435
273 | 9.643 | 4.3242
275 | 9.7669 | 4.3798
276 | 9.9183 | 4.4477
277 | 9.8652 | 4.4239
278 | 10.157 | 4.5547
279 | 9.9806 | 4.4756
280 | 10.0747 | 4.5178
281 | 9.8647 | 4.4236
282 | 10.1076 | 4.5326
283 | 9.6502 | 4.3274
284 | 10.0555 | 4.5092
285 | 10.051 | 4.5072
286 | 9.5493 | 4.2822
287 | 10.169 | 4.5601
288 | 10.1602 | 4.5561
289 | 9.6906 | 4.3456
290 | 9.9171 | 4.4471
291 | 10.0957 | 4.5272
292 | 9.6498 | 4.3273
293 | 9.7003 | 4.3499
294 | 10.1689 | 4.56
295 | 10.167 | 4.5592
296 | 9.8502 | 4.4171
297 | 9.5856 | 4.2985
298 | 9.649 | 4.3269
299 | 9.6849 | 4.343
191 | 9.535 | 4.2758
1 | 9.8663 | 4.4243
2 | 9.4933 | 4.2571
3 | 9.7539 | 4.3739
4 | 9.4749 | 4.2488
6 | 9.8908 | 4.4353
7 | 9.8834 | 4.432
8 | 9.5216 | 4.2698
9 | 9.5977 | 4.3039
10 | 9.9909 | 4.4802

## Sample List
Site | Hole | Core | Type | Section | Half | Top Interval | Bot Interval | Curators Top Depth (mbsf) | Curators Bot Depth (mbsf) | Lithology Comments | Suggested depth flexibility | Res (m)
M0111 | A | 1 | H | 1 | W | 38 | 40 | 0.38 | 0.4 | sand with shells | ± 10 cm | n/a
M0111 | A | 2 | H | 2 | W | 38 | 40 | 4.29 | 4.31 | shells in sand | ± 10 cm | 3.91
M0111 | A | 3 | H | 1 | W | 38 | 40 | 4.84 | 4.86 | shells in sand | ± 10 cm | 0.55
M0111 | A | 4 | H | 1 | W | 88 | 90 | 7.77 | 7.79 | Sand | ± 10 cm | 2.93
M0111 | A | 5 | H | 1 | W | 98 | 100 | 10.58 | 10.6 | Sand | ± 10 cm | 2.81
M0111 | A | 6 | H | 1 | W | 118 | 120 | 12.88 | 12.9 | Sand | ± 10 cm | 2.3
M0111 | A | 7 | H | 1 | W | 14 | 16 | 14.08 | 14.1 | slushy sand | ± 10 cm | 1.2
M0111 | A | 9 | X | 1 | W | 18 | 20 | 14.95 | 14.97 | slushy sand | ± 5 cm | 0.87
M0111 | A | 10 | R | 1 | W | 38 | 40 | 15.59 | 15.61 | slushy sand | ± 10 cm | 0.64
M0111 | A | 11 | R | 1 | W | 38 | 40 | 16.74 | 16.76 | slushy sand | ± 10 cm | 1.15
M0111 | A | 12 | R | 1 | W | 48 | 50 | 32.73 | 32.75 | sand | ± 10 cm
M0111 | A | 13 | H | 1 | W | 38 | 40 | 34.18 | 34.2 | very fine slushy sand | ± 10 cm | 1.45
M0111 | A | 15 | H | 1 | W | 38 | 40 | 38.5 | 38.52 | Light grey mix of medium coarse to fine sand | ± 10 cm | 4.32
M0111 | A | 16 | H | 1 | W | 38 | 40 | 40.83 | 40.85 | light grey coarse sand | ± 10 cm | 2.33
M0111 | A | 17 | H | 1 | W | 38 | 40 | 41.57 | 41.59 | light grey medium coarse sand | ± 10 cm | 0.74
M0111 | A | 18 | H | 1 | W | 38 | 40 | 43.7 | 43.72 | Coarse to medium corase sand | ± 10 cm | 2.13
M0111 | A | 19 | H | 1 | W | 38 | 40 | 44.21 | 44.23 | medium coarse sand | ± 10 cm | 0.51
M0111 | A | 20 | H | 1 | W | 38 | 40 | 46.58 | 46.6 | Coarse to medium coarse sand, | ± 10 cm | 2.37
M0111 | A | 21 | H | 2 | W | 38 | 40 | 49.15 | 49.17 | very fine dark grey sand | ± 10 cm | 2.57
M0111 | A | 22 | H | 1 | W | 38 | 40 | 51.28 | 51.3 | very fine dark grey sand | ± 10 cm | 2.13
M0111 | A | 23 | H | 1 | W | 38 | 40 | 52.8 | 52.82 | very fine sand | ± 10 cm | 1.52
M0111 | A | 24 | H | 1 | W | 38 | 40 | 55.3 | 55.32 | fine grain dark gray sand | ± 10 cm | 2.5
M0111 | A | 25 | H | 1 | W | 38 | 40 | 57.04 | 57.06 | fine grain dark sand | ± 10 cm | 1.74
M0111 | A | 26 | H | 1 | W | 38 | 40 | 59.26 | 59.28 | medium to fine dark grey sand | ± 10 cm | 2.22
M0111 | A | 27 | H | 1 | W | 38 | 40 | 61.58 | 61.6 | lightish gray medium grain sand | ± 10 cm | 2.32
M0111 | A | 29 | H | 1 | W | 18 | 20 | 63.56 | 63.58 | soupy dark-ish gray sand | ± 5 cm | 1.98
M0111 | B | 1 | H | 2 | W | 48 | 50 | 63.98 | 64 | medium coarse light grey sand | ± 10 cm | n/a
M0111 | B | 2 | H | 2 | W | 78 | 80 | 65.92 | 65.94 | dark grey coarse to medium coarse sand | ± 10 cm | 1.94
M0111 | B | 3 | H | 2 | W | 38 | 40 | 67.94 | 67.96 | light grey medium coarse sand | ± 10 cm | 2.02
M0111 | B | 4 | H | 1 | W | 98 | 100 | 69.18 | 69.2 | medium grain dark sand with shells inside | ± 10 cm | 1.24
M0111 | B | 5 | H | 2 | W | 58 | 60 | 71.12 | 71.14 | coarse sand with shells | ± 10 cm | 1.94
M0111 | B | 6 | H | 1 | W | 60 | 62 | 72.14 | 72.16 | medium coarse sand | ± 10 cm | 1.02
M0111 | B | 9 | R | 1 | W | 100 | 102 | 73.76 | 73.78 | sand and clay mix, silty clay, grey | ± 10 cm | 1.62
M0111 | B | 12 | R | 1 | W | 11 | 13 | 76.8 | 76.82 | silty clay | ± 10 cm | 3.04
M0111 | B | 13 | R | 1 | W | 18 | 20 | 79.78 | 79.8 | silty mud | ± 10 cm | 2.98
M0111 | B | 14 | R | 1 | W | 18 | 20 | 82.78 | 82.8 | silty mud | ± 10 cm | 3
M0111 | B | 15 | R | 1 | W | 38 | 40 | 84.98 | 85 | silty mud? | ± 10 cm | 2.2
M0111 | B | 16 | R | 1 | W | 18 | 20 | 86.78 | 86.8 | silty clay | ± 10 cm | 1.8
M0111 | B | 17 | R | 1 | W | 38 | 40 | 88.78 | 88.8 | silty clay | ± 10 cm | 2
M0111 | B | 18 | R | 1 | W | 18 | 20 | 91.28 | 91.3 | silty clay | ± 10 cm | 2.5
M0111 | B | 19 | R | 1 | W | 18 | 20 | 94.28 | 94.3 | sand glauconitic | ± 10 cm | 3
M0111 | B | 21 | H | 1 | W | 18 | 20 | 96.63 | 96.65 | coarse sand | ± 10 cm | 2.35
M0111 | B | 22 | H | 1 | W | 18 | 20 | 98.94 | 98.96 | coarse sand | ± 10 cm | 2.31
M0111 | B | 23 | H | 1 | W | 18 | 20 | 101.93 | 101.95 | dark grey mud | ± 10 cm | 2.99
M0111 | B | 24 | R | 2 | W | 88 | 90 | 103.79 | 103.81 | dark grey mud | ± 10 cm | 1.86
M0111 | B | 26 | R | 1 | W | 18 | 20 | 106.78 | 106.8 | light grey mud | ± 10 cm | 2.99
M0111 | B | 27 | R | 1 | W | 18 | 20 | 109.78 | 109.8 | light grey mud | ± 10 cm | 3
M0111 | B | 28 | R | 1 | W | 18 | 20 | 112.48 | 112.5 | light grey mud | ± 10 cm | 2.7
M0111 | B | 29 | R | 1 | W | 18 | 20 | 115.48 | 115.5 | light grey mud | ± 10 cm | 3
M0111 | B | 30 | R | 1 | W | 18 | 20 | 118.48 | 118.5 | mud-silt? | ± 10 cm | 3
M0111 | B | 31 | R | 1 | W | 38 | 40 | 121.68 | 121.7 | mud | ± 10 cm | 3.2
M0111 | B | 32 | R | 1 | W | 18 | 20 | 124.48 | 124.5 | grey mud, disturbed | ± 10 cm | 2.8
M0111 | B | 33 | R | 2 | W | 8 | 10 | 127.38 | 127.4 | mud | ± 5 cm | 2.9
M0111 | B | 34 | R | 1 | W | 18 | 20 | 121.7 | 121.72 | grey mud | ± 10 cm | -5.68
M0111 | B | 35 | R | 2 | W | 18 | 20 | 124.2 | 124.22 | grey mud | ± 10 cm | 2.5
M0111 | B | 36 | R | 2 | W | 18 | 20 | 126.75 | 126.77 | grey mud | ± 10 cm | 2.55
M0111 | B | 37 | R | 1 | W | 18 | 20 | 127.82 | 127.84 | grey mud | ± 10 cm | 1.07
M0111 | B | 38 | R | 1 | W | 18 | 20 | 129.57 | 129.59 | sand mixed with clay | ± 10 cm | 1.75
M0111 | B | 39 | R | 1 | W | 18 | 20 | 131.85 | 131.87 | grey mud | ± 10 cm | 2.28
M0111 | B | 40 | R | 1 | W | 18 | 20 | 134.9 | 134.92 | grey mud | ± 10 cm | 3.05
M0111 | B | 41 | R | 1 | W | 38 | 40 | 138.15 | 138.17 | sand | ± 10 cm | 3.25
M0111 | B | 42 | R | 1 | W | 38 | 40 | 141.2 | 141.22 | sand | ± 10 cm | 3.05
M0111 | B | 43 | R | 1 | W | 38 | 40 | 144.25 | 144.27 | semi lithified sand and clay | ± 10 cm | 3.05
M0111 | B | 44 | R | 1 | W | 38 | 40 | 146.49 | 146.51 | compacted sand and clay | ± 10 cm | 2.24
M0111 | B | 45 | R | 1 | W | 28 | 30 | 149.44 | 149.46 | compacted sand after 35 | ± 10 cm | 2.95
M0111 | B | 46 | R | 1 | W | 38 | 40 | 149.92 | 149.94 | semi lithified sand and clay | ± 10 cm | 0.48
M0111 | B | 47 | R | 1 | W | 38 | 40 | 152.59 | 152.61 | dark gray fine grain sand | ± 10 cm | 2.67
M0111 | B | 48 | R | 1 | W | 38 | 40 | 155.64 | 155.66 | dark gray fine grain sand | ± 10 cm | 3.05
M0111 | B | 49 | R | 1 | W | 8 | 10 | 158.39 | 158.41 | semi lithified sand and clay | ± 10 cm | 2.75
M0111 | B | 51 | R | 1 | W | 48 | 50 | 161.84 | 161.86 | dark gray sand | ± 10 cm | 3.45
M0111 | B | 52 | R | 1 | W | 18 | 20 | 162.24 | 162.26 | dark gray sand | ± 10 cm | 0.4
M0111 | B | 53 | R | 1 | W | 18 | 20 | 164.02 | 164.04 | dark gray sand | ± 10 cm | 1.78
M0111 | B | 54 | R | 1 | W | 28 | 30 | 165.74 | 165.76 | coarse sandy mud | ± 5 cm | 1.72
M0111 | B | 55 | R | 1 | W | 28 | 30 | 166.09 | 166.11 | dark gray sand | ± 10 cm | 0.35
M0111 | B | 56 | R | 1 | W | 38 | 40 | 166.59 | 166.61 | dark gray sand | ± 10 cm | 0.5
M0111 | B | 57 | R | 1 | W | 38 | 40 | 167.84 | 167.86 | dark gray sand | ± 10 cm | 1.25
M0111 | B | 58 | R | 1 | W | 38 | 40 | 168.89 | 168.91 | dark gray fine grain sand- clay | ± 10 cm | 1.05
M0111 | B | 59 | R | 1 | W | 38 | 40 | 169.89 | 169.91 | dark gray fine grain sand- clay | ± 10 cm | 1
M0111 | B | 60 | R | 1 | W | 38 | 40 | 172.94 | 172.96 | dark gray fine grain sand- clay | ± 10 cm | 3.05
M0111 | B | 61 | R | 1 | W | 38 | 40 | 175.99 | 176.01 | dark clay | ± 10 cm | 3.05
M0111 | B | 62 | R | 1 | W | 38 | 40 | 179.04 | 179.06 | dark clay | ± 10 cm | 3.05
M0111 | B | 63 | R | 1 | W | 38 | 40 | 182.09 | 182.11 | dark clay | ± 10 cm | 3.05
M0111 | B | 64 | R | 1 | W | 38 | 40 | 185.14 | 185.16 | dark clay | ± 10 cm | 3.05
M0111 | B | 65 | R | 1 | W | 38 | 40 | 188.19 | 188.21 | mud | ± 10 cm | 3.05
M0111 | B | 66 | R | 1 | W | 38 | 40 | 191.24 | 191.26 | dark grey clay | ± 10 cm | 3.05
M0111 | B | 67 | R | 1 | W | 38 | 40 | 194.29 | 194.31 | dark gray mud | ± 10 cm | 3.05
M0111 | B | 68 | R | 1 | W | 38 | 40 | 197.34 | 197.36 | dark gray mud | ± 10 cm | 3.05
M0111 | B | 69 | R | 1 | W | 38 | 40 | 200.39 | 200.41 | dark gray-green mud | ± 10 cm | 3.05
M0111 | B | 70 | R | 1 | W | 38 | 40 | 203.44 | 203.46 | grey mud | ± 10 cm | 3.05
M0111 | B | 71 | R | 1 | W | 38 | 40 | 206.49 | 206.51 | dark grey competant mud | ± 10 cm | 3.05
M0111 | B | 72 | R | 1 | W | 38 | 40 | 207.71 | 207.73 | slushy sand | ± 10 cm | 1.22
M0111 | B | 73 | R | 1 | W | 38 | 40 | 210.21 | 210.23 | dark grey sand | ± 10 cm | 2.5
M0111 | B | 74 | R | 1 | W | 38 | 40 | 213.26 | 213.28 | grey sand | ± 10 cm | 3.05
M0111 | B | 75 | R | 1 | W | 38 | 40 | 215.71 | 215.73 | sand | ± 10 cm | 2.45
M0111 | B | 78 | R | 1 | W | 38 | 40 | 220.31 | 220.33 | grey sand | ± 10 cm | 4.6
M0111 | B | 81 | R | 1 | W | 18 | 20 | 224.27 | 224.29 | grey sand | ± 10 cm | 3.96
M0111 | B | 83 | R | 1 | W | 38 | 40 | 224.96 | 224.98 | dark sandy clay | ± 10 cm | 0.69
M0111 | B | 84 | R | 1 | W | 38 | 40 | 228.01 | 228.03 | brown sand | ± 10 cm | 3.05
M0111 | B | 86 | R | 1 | W | 38 | 40 | 231.06 | 231.08 | dark grey mud | ± 10 cm | 3.05
M0111 | B | 87 | R | 1 | W | 38 | 40 | 234.11 | 234.13 | grey clay | ± 10 cm | 3.05
M0111 | B | 88 | R | 1 | W | 38 | 40 | 234.91 | 234.93 | grey clay | ± 10 cm | 0.8
M0111 | B | 89 | R | 1 | W | 38 | 40 | 237.96 | 237.98 | grey clay | ± 10 cm | 3.05
M0111 | B | 92 | R | 1 | W | 28 | 30 | 245.21 | 245.23 | sand/clay mixture | ± 10 cm | 7.25
M0111 | B | 93 | R | 1 | W | 38 | 40 | 245.66 | 245.68 | stiff mud | ± 10 cm | 0.45
M0111 | B | 94 | R | 1 | W | 38 | 40 | 247.11 | 247.13 | competant light grey mud | ± 10 cm | 1.45
M0111 | B | 95 | R | 1 | W | 38 | 40 | 250.16 | 250.18 | dark grey mud | ± 10 cm | 3.05
M0111 | B | 96 | R | 1 | W | 38 | 40 | 251.91 | 251.93 | slushy mud and sand mixed | ± 10 cm | 1.75
M0111 | B | 97 | R | 1 | W | 38 | 40 | 253.21 | 253.23 | grey sand and mud | ± 10 cm | 1.3
M0111 | B | 98 | R | 1 | W | 38 | 40 | 255.91 | 255.93 | light grey slushy mud and sand mix | ± 10 cm | 2.7
M0111 | B | 99 | R | 1 | W | 38 | 40 | 256.66 | 256.68 | sand | ± 10 cm | 0.75
M0111 | B | 100 | R | 1 | W | 38 | 40 | 259.31 | 259.33 | light grey mud with sand | ± 10 cm | 2.65
M0111 | B | 101 | R | 1 | W | 38 | 40 | 262.36 | 262.38 | semi lithified sand and mud | ± 10 cm | 3.05
M0111 | B | 102 | R | 1 | W | 38 | 40 | 265.41 | 265.43 | mud | ± 10 cm | 3.05
M0111 | B | 103 | R | 1 | W | 38 | 40 | 268.46 | 268.48 | light grey clay | ± 10 cm | 3.05
M0111 | B | 104 | R | 1 | W | 18 | 20 | 271.31 | 271.33 | redish clay | ± 10 cm | 2.85
M0111 | B | 105 | R | 1 | W | 28 | 30 | 274.46 | 274.48 | light coloured sand | ± 10 cm | 3.15
M0111 | B | 106 | R | 1 | W | 38 | 40 | 275.56 | 275.58 | sand and mud mix | ± 10 cm | 1.1
M0111 | B | 107 | R | 1 | W | 38 | 40 | 277.61 | 277.63 | grey sand | ± 10 cm | 2.05
M0111 | B | 108 | R | 1 | W | 18 | 20 | 278.31 | 278.33 | light grey fine grain sand | ± 10 cm | 0.7
M0111 | B | 109 | R | 1 | W | 38 | 40 | 278.76 | 278.78 | grey sand, unconsolidated | ± 10 cm | 0.45
M0111 | B | 114 | R | 1 | W | 38 | 40 | 281.91 | 281.93 | lightgray clay | ± 10 cm | 3.15
M0111 | B | 115 | R | 1 | W | 38 | 40 | 283.81 | 283.83 | red clay | ± 10 cm | 1.9
M0111 | B | 116 | R | 1 | W | 38 | 40 | 286.86 | 286.88 | sandy | ± 10 cm | 3.05
M0111 | B | 117 | R | 1 | W | 38 | 40 | 289.71 | 289.73 | Dark sands with some light colored sand | ± 10 cm | 2.85
M0111 | B | 119 | R | 1 | W | 48 | 50 | 293.31 | 293.33 | sandy | ± 10 cm | 3.6
M0111 | B | 120 | R | 1 | W | 38 | 40 | 296.01 | 296.03 | sandy | ± 10 cm | 2.7
M0111 | B | 121 | R | 1 | W | 38 | 40 | 299.06 | 299.08 | Sandy | ± 10 cm | 3.05
M0111 | B | 122 | R | 1 | W | 38 | 40 | 300.61 | 300.63 | likegray clay | ± 10 cm | 1.55
M0111 | B | 125 | R | 1 | W | 38 | 40 | 306.71 | 306.73 | grey sand | ± 10 cm | 6.1
M0111 | B | 126 | R | 1 | W | 38 | 40 | 307.46 | 307.48 | dark grey mud | ± 5 cm | 0.75
M0111 | B | 127 | R | 1 | W | 38 | 40 | 310.51 | 310.53 | clay column with coarse sand | ± 10 cm | 3.05
M0111 | B | 128 | R | 1 | W | 38 | 40 | 313.16 | 313.18 | grey competant clay | ± 10 cm | 2.65
M0111 | B | 129 | R | 1 | W | 38 | 40 | 316.21 | 316.23 | light grey competant mud | ± 10 cm | 3.05
M0111 | B | 130 | R | 1 | W | 38 | 40 | 319.26 | 319.28 | light grey clay | ± 10 cm | 3.05
M0111 | B | 131 | R | 1 | W | 38 | 40 | 322.31 | 322.33 | slushy sand and clay mix | ± 10 cm | 3.05
M0111 | B | 132 | R | 1 | W | 18 | 20 | 324.01 | 324.03 | Light grey clay and sand mix | ± 5 cm | 1.7
M0111 | B | 133 | R | 1 | W | 38 | 40 | 326.51 | 326.53 | semi lithified sand | ± 10 cm | 2.5
M0111 | B | 134 | R | 1 | W | 38 | 40 | 329.36 | 329.38 | very fine grain sand (slushy mix) | ± 10 cm | 2.85
M0111 | B | 135 | R | 1 | W | 38 | 40 | 331.21 | 331.23 | very fine grain slushy sand mix | ± 10 cm | 1.85
M0111 | B | 137 | R | 1 | W | 38 | 40 | 332.96 | 332.98 | very fine garin sand (slushy mix) | ± 10 cm | 1.75
M0111 | B | 138 | R | 1 | W | 38 | 40 | 335.36 | 335.38 | grey sand | ± 10 cm | 2.4
M0111 | B | 139 | R | 1 | W | 38 | 40 | 336.71 | 336.73 | fine grain sand | ± 10 cm | 1.35
M0111 | B | 140 | R | 1 | W | 38 | 40 | 338.41 | 338.43 | sandy | ± 10 cm | 1.7
M0111 | B | 144 | R | 1 | W | 28 | 30 | 344.71 | 344.73 | sand | ± 10 cm | 6.3
M0111 | B | 147 | R | 1 | W | 38 | 40 | 346.51 | 346.53 | fine grain grey sand. | ± 10 cm | 1.8
M0111 | B | 149 | R | 1 | W | 38 | 40 | 348.41 | 348.43 | dark sand and mud | ± 10 cm | 1.9
M0111 | B | 151 | R | 1 | W | 38 | 40 | 350.41 | 350.43 | fine grain slushy sand | ± 10 cm | 2
M0111 | B | 152 | R | 1 | W | 28 | 30 | 351.56 | 351.58 | slushy lightgrey sand | ± 5 cm | 1.15
M0111 | B | 154 | R | 1 | W | 18 | 20 | 353.76 | 353.78 | slushy light grey sand | ± 5 cm | 2.2
M0111 | B | 155 | R | 1 | W | 38 | 40 | 355.93 | 355.95 | light grey clay (orange staining) | ± 10 cm | 2.17
M0111 | B | 157 | R | 1 | W | 38 | 40 | 361.21 | 361.23 | bright orange clay | ± 10 cm | 5.28
M0111 | B | 158 | R | 1 | W | 38 | 40 | 362.11 | 362.13 | bright orange clay | ± 10 cm | 0.9
M0111 | B | 159 | R | 1 | W | 38 | 40 | 365.16 | 365.18 | semi lithified sands/clay mix | ± 10 cm | 3.05
M0111 | B | 160 | R | 1 | W | 38 | 40 | 366.46 | 366.48 | semi lithified sands | -10 cm | 1.3
M0111 | B | 161 | R | 1 | W | 38 | 40 | 369.21 | 369.23 | semi lithified sand and some clay | ± 10 cm | 2.75
M0111 | B | 165 | R | 1 | W | 38 | 40 | 378.36 | 378.38 | coarse and fine combined sand | ± 10 cm | 9.15
M0111 | B | 166 | R | 1 | W | 38 | 40 | 381.41 | 381.43 | light orange sandy clay | ± 10 cm | 3.05
M0111 | C | 1 | H | 1 | W | 38 | 40 | 45.94 | 45.96 | dark grey sand | ± 10 cm | n/a
M0111 | C | 2 | H | 1 | W | 38 | 40 | 48.05 | 48.07 | dark grey green clay | ± 10 cm | 2.11
M0111 | C | 3 | H | 1 | W | 38 | 40 | 48.94 | 48.96 | Dark grey geen clay | ± 10 cm | 0.89
M0111 | C | 5 | H | 1 | W | 16 | 18 | 110.16 | 110.18 | Dark colored mud | ± 10 cm
M0111 | C | 6 | H | 1 | W | 38 | 40 | 111.74 | 111.76 | Dark coloured mud | ± 10 cm | 1.58
M0111 | C | 7 | R | 1 | W | 38 | 40 | 120.74 | 120.76 | Sandy mud, disturbed | ± 10 cm
M0111 | C | 8 | R | 1 | W | 38 | 40 | 125.38 | 125.4 | dark grey clay | ± 10 cm | 4.64
M0111 | C | 9 | R | 1 | W | 38 | 40 | 126.74 | 126.76 | dark grey intact clay | ± 10 cm | 1.36
M0111 | C | 10 | R | 1 | W | 38 | 40 | 150.38 | 150.4 | dark sandy mud | ± 10 cm
M0111 | C | 11 | R | 1 | W | 38 | 40 | 153.38 | 153.4 | dark coloured mud | ± 10 cm | 3
M0111 | C | 12 | R | 1 | W | 38 | 40 | 156.38 | 156.4 | dark sandy mud | ± 10 cm | 3
M0111 | C | 13 | R | 1 | W | 38 | 40 | 159.38 | 159.4 | dark coloured sand | ± 10 cm | 3
M0111 | C | 14 | R | 1 | W | 38 | 40 | 161.54 | 161.56 | watery fine grain sand | ± 10 cm | 2.16
M0111 | C | 15 | R | 1 | W | 38 | 40 | 162.74 | 162.76 | Slushy dark grey sand | ± 10 cm | 1.2
M0111 | C | 17 | R | 1 | W | 8 | 10 | 166.44 | 166.46 | slushy sand and clay mix | ± 5 cm | 3.7
M0111 | C | 18 | R | 1 | W | 38 | 40 | 168.74 | 168.76 | Dark grey coarse grain sand | ± 10 cm | 2.3
M0111 | C | 20 | R | 1 | W | 38 | 40 | 171.74 | 171.76 | dark grey clay | ± 10 cm | 3
M0111 | C | 21 | R | 1 | W | 38 | 40 | 177.74 | 177.76 | dark grey clay | ± 10 cm
M0111 | C | 22 | R | 1 | W | 38 | 40 | 185.38 | 185.4 | Dark grey clay | ± 10 cm
M0111 | C | 23 | R | 1 | W | 38 | 40 | 186.74 | 186.76 | Dark grey clay | ± 10 cm | 1.36
M0111 | C | 24 | R | 1 | W | 38 | 40 | 189.74 | 189.76 | Dark grey clay | ± 10 cm | 3
M0111 | C | 25 | R | 1 | W | 38 | 40 | 192.74 | 192.76 | Dark colored mud | ± 10 cm | 3
M0111 | C | 26 | R | 1 | W | 38 | 40 | 195.74 | 195.76 | dark green clay | ± 10 cm | 3
M0111 | C | 27 | R | 1 | W | 38 | 40 | 198.74 | 198.76 | dark greenish mud and sands interbedded | ± 10 cm | 3
M0111 | C | 28 | R | 1 | W | 38 | 40 | 201.74 | 201.76 | Dark coloured mud and sand | ± 10 cm | 3
M0111 | C | 29 | R | 1 | W | 28 | 30 | 204.64 | 204.66 | black sandy material | ± 5 cm | 2.9
M0111 | C | 30 | R | 1 | W | 38 | 40 | 207.74 | 207.76 | dark coloured mud. | ± 10 cm | 3.1
M0111 | C | 31 | R | 1 | W | 38 | 40 | 210.74 | 210.76 | light grey sand | ± 10 cm | 3
M0111 | C | 32 | R | 1 | W | 38 | 40 | 213.74 | 213.76 | light grey sand and clay | ± 10 cm | 3
M0111 | C | 33 | R | 1 | W | 38 | 40 | 216.74 | 216.76 | very fine grain light grey sand with some clay | ± 10 cm | 3
M0111 | C | 34 | R | 1 | W | 38 | 40 | 219.74 | 219.76 | Light grey sand | ± 10 cm | 3
M0111 | C | 35 | R | 1 | W | 48 | 50 | 222.84 | 222.86 | Light grey coarse sand | ± 5 cm | 3.1
M0111 | C | 36 | R | 1 | W | 38 | 40 | 223.54 | 223.56 | dark sand into lighter sand, disturbed | ± 10 cm | 0.7
M0111 | C | 39 | R | 1 | W | 38 | 40 | 229.74 | 229.76 | Light grey clay | ± 10 cm | 6.2
M0112 | A | 1 | H | 1 | W | 38 | 40 | 0.38 | 0.4 | Grey silty mud | ± 10 cm
M0112 | A | 2 | H | 1 | W | 38 | 40 | 2.59 | 2.61 | Greenish sand | ± 10 cm | 2.21
M0112 | A | 3 | H | 1 | W | 38 | 40 | 5.39 | 5.41 | Fine grain sandy mud | ± 10 cm | 2.8
M0112 | A | 4 | H | 1 | W | 38 | 40 | 7.55 | 7.57 | Fine grain sand | ± 10 cm | 2.16
M0112 | A | 5 | H | 1 | W | 38 | 40 | 9.63 | 9.65 | fine grain sandy mud | ± 10 cm | 2.08
M0112 | A | 6 | H | 1 | W | 38 | 40 | 11.83 | 11.85 | fine grain sand, very watery | ± 10 cm | 2.2
M0112 | A | 7 | H | 1 | W | 38 | 40 | 12.59 | 12.61 | Fine grain sand, watery | ± 10 cm | 0.76
M0112 | A | 8 | H | 1 | W | 38 | 40 | 14.96 | 14.98 | very fine grain sandy mud | ± 10 cm | 2.37
M0112 | A | 9 | H | 1 | W | 38 | 40 | 17.61 | 17.63 | sandy mud | ± 10 cm | 2.65
M0112 | A | 10 | H | 1 | W | 38 | 40 | 20.25 | 20.27 | Mud | ± 10 cm | 2.64
M0112 | A | 11 | H | 1 | W | 38 | 40 | 21.66 | 21.68 | Fine grain sand. | ± 10 cm | 1.41
M0112 | A | 13 | H | 1 | W | 38 | 40 | 24.3 | 24.32 | sand | ± 10 cm | 2.64
M0112 | A | 14 | H | 1 | W | 38 | 40 | 24.71 | 24.73 | grey sand | ± 10 cm | 0.41
M0112 | A | 15 | H | 1 | W | 48 | 50 | 26.27 | 26.29 | coarse to medium grain sand | ± 10 cm | 1.56
M0112 | A | 16 | H | 1 | W | 38 | 40 | 28.05 | 28.07 | medium coarse light grey sand | ± 10 cm | 1.78
M0112 | A | 20 | H | 1 | W | 38 | 40 | 33.51 | 33.53 | coarse to medium grain light grey sand | ± 10 cm | 5.46
M0112 | A | 21 | H | 1 | W | 38 | 40 | 35.19 | 35.21 | fine grain sand | ± 10 cm | 1.68
M0112 | A | 22 | H | 1 | W | 38 | 40 | 37.17 | 37.19 | medium to fine grain loose sand | ± 10 cm | 1.98
M0112 | A | 23 | H | 1 | W | 38 | 40 | 38.97 | 38.99 | light grey clay | ± 10 cm | 1.8
M0112 | A | 24 | H | 1 | W | 38 | 40 | 41.76 | 41.78 | light grey clay and fine sand mixture | ± 10 cm | 2.79
M0112 | A | 25 | H | 1 | W | 38 | 40 | 44.52 | 44.54 | Grey watery loose sand | ± 10 cm | 2.76
M0112 | A | 28 | H | 1 | W | 38 | 40 | 46.81 | 46.83 | dark colored sand suspended in fluid | ± 10 cm | 2.29
M0112 | A | 29 | H | 1 | W | 38 | 40 | 47.81 | 47.83 | Very dark watery coarse sand. | ± 10 cm | 1
M0112 | A | 31 | H | 1 | W | 38 | 40 | 50.34 | 50.36 | sand with shells | ± 10 cm | 2.53
M0112 | A | 32 | H | 1 | W | 38 | 40 | 51.83 | 51.85 | dark colored sand | ± 10 cm | 1.49
M0112 | A | 33 | H | 1 | W | 38 | 40 | 53.99 | 54.01 | dark colored sand | ± 10 cm | 2.16
M0112 | A | 34 | H | 1 | W | 38 | 40 | 55.53 | 55.55 | Mud | ± 10 cm | 1.54
M0112 | A | 36 | R | 1 | W | 38 | 40 | 56.68 | 56.7 | Mud | ± 10 cm | 1.15
M0112 | A | 37 | R | 1 | W | 18 | 20 | 59.39 | 59.41 | Mud, disturbed. | ± 10 cm | 2.71
M0112 | A | 38 | R | 1 | W | 28 | 30 | 59.89 | 59.91 | Mud | ± 10 cm | 0.5
M0112 | A | 39 | R | 1 | W | 38 | 40 | 60.89 | 60.91 | Mud | ± 10 cm | 1
M0112 | A | 40 | R | 1 | W | 38 | 40 | 62.59 | 62.61 | Mud | ± 10 cm | 1.7
M0112 | A | 41 | H | 1 | W | 38 | 40 | 65.59 | 65.61 | Mud | ± 10 cm | 3
M0112 | A | 42 | H | 1 | W | 38 | 40 | 67.97 | 67.99 | Dense mud | ± 10 cm | 2.38
M0112 | A | 43 | H | 1 | W | 38 | 40 | 68.72 | 68.74 | Mud. | ± 10 cm | 0.75
M0112 | A | 44 | H | 1 | W | 38 | 40 | 69.8 | 69.82 | Mud. Disturbed | ± 10 cm | 1.08
M0112 | A | 45 | H | 1 | W | 38 | 40 | 70.46 | 70.48 | Watery mud. | ± 10 cm | 0.66
M0112 | A | 46 | H | 1 | W | 38 | 40 | 71.49 | 71.51 | Mud | ± 10 cm | 1.03
M0112 | A | 47 | H | 1 | W | 38 | 40 | 72.56 | 72.58 | Mud | ± 10 cm | 1.07
M0112 | A | 48 | H | 2 | W | 38 | 40 | 73.39 | 73.41 | Mud. | ± 10 cm | 0.83
M0112 | A | 50 | R | 1 | W | 38 | 40 | 75.77 | 75.79 | Mud | ± 10 cm | 2.38
M0112 | A | 51 | R | 1 | W | 38 | 40 | 77.62 | 77.64 | Compact mud | ± 10 cm | 1.85
M0112 | A | 52 | R | 1 | W | 38 | 40 | 80.59 | 80.61 | Compact mud | ± 10 cm | 2.97
M0112 | A | 53 | R | 1 | W | 38 | 40 | 83.59 | 83.61 | Mud, disturbance at top | ± 10 cm | 3
M0112 | A | 54 | R | 1 | W | 38 | 40 | 86.59 | 86.61 | Muddy sediment. Somewhat competent. | ± 10 cm | 3
M0112 | A | 55 | R | 1 | W | 38 | 40 | 88.09 | 88.11 | Muddy sediment. Somewhat competent. | ± 10 cm | 1.5
M0112 | A | 56 | R | 1 | W | 38 | 40 | 89.59 | 89.61 | Muddy sediment. Somewhat competent. | ± 10 cm | 1.5
M0112 | A | 57 | R | 1 | W | 38 | 40 | 91.09 | 91.11 | Muddy sediment. Somewhat competent. | ± 10 cm | 1.5
M0112 | A | 58 | R | 1 | W | 38 | 40 | 92.59 | 92.61 | Muddy sediment, watery | ± 10 cm | 1.5
M0112 | A | 59 | R | 1 | W | 38 | 40 | 94.09 | 94.11 | Muddy sediment | ± 10 cm | 1.5
M0112 | A | 60 | R | 1 | W | 38 | 40 | 95.59 | 95.61 | Muddy sediment | ± 10 cm | 1.5
M0112 | A | 62 | H | 1 | W | 38 | 40 | 97.79 | 97.81 | Sandy mud. | ± 10 cm | 2.2
M0112 | A | 63 | R | 1 | W | 8 | 10 | 98.94 | 98.96 | Coarse grain sand. | ± 4 cm | 1.15
M0112 | A | 67 | H | 1 | W | 38 | 40 | 102.71 | 102.73 | Coarse grain sand. | ± 10 cm | 3.77
M0112 | A | 68 | H | 1 | W | 8 | 10 | 103.32 | 103.34 | Competent sandy material | ± 4 cm | 0.61
M0112 | A | 70 | R | 1 | W | 38 | 40 | 104.66 | 104.68 | Granular material, disturbed | ± 10 cm | 1.34
M0112 | A | 71 | R | 1 | W | 12 | 14 | 107.33 | 107.35 | Coarse-grained sediment | ± 10 cm | 2.67
M0112 | A | 72 | H | 1 | W | 18 | 20 | 110.39 | 110.41 | Coarse-grained unconsolidated sediment | ± 10 cm | 3.06
M0112 | A | 75 | H | 1 | W | 8 | 10 | 113.29 | 113.31 | Coarse-grained sludge | ± 10 cm | 2.9
M0112 | A | 78 | H | 1 | W | 38 | 40 | 115.59 | 115.61 | Coarse unconsolidated sand | ± 10 cm | 2.3
M0112 | A | 81 | R | 1 | W | 8 | 10 | 117.28 | 117.3 | Coarse unconsolidated sand | ± 10 cm | 1.69
M0112 | A | 82 | H | 1 | W | 38 | 40 | 119.59 | 119.61 | Coarse unconsolidated sand. | ± 10 cm | 2.31
M0112 | A | 84 | H | 1 | W | 38 | 40 | 120.74 | 120.76 | Unconsolided sand | ± 10 cm | 1.15
M0112 | A | 85 | H | 1 | W | 38 | 40 | 121.95 | 121.97 | Unconsolidated sand | ± 10 cm | 1.21
M0112 | A | 86 | H | 1 | W | 38 | 40 | 122.5 | 122.52 | Coarse unconsolidated sand | ± 10 cm | 0.55
M0112 | A | 87 | H | 1 | W | 8 | 10 | 124.23 | 124.25 | Coarse unconsolidated sand | ± 10 cm | 1.73
M0112 | A | 89 | H | 1 | W | 38 | 40 | 124.85 | 124.87 | dense clay | ± 10 cm | 0.62
M0112 | A | 90 | H | 1 | W | 38 | 40 | 126.27 | 126.29 | Muddy clay | ± 10 cm | 1.42
M0112 | A | 91 | H | 1 | W | 38 | 40 | 126.79 | 126.81 | dark coloured fine grain sand | ± 10 cm | 0.52
M0112 | A | 92 | H | 1 | W | 38 | 40 | 128.81 | 128.83 | Dark coloured fine grain sand. | ± 10 cm | 2.02
M0112 | A | 93 | H | 1 | W | 38 | 40 | 131.11 | 131.13 | Dark coloured fine grain sand. | ± 10 cm | 2.3
M0112 | A | 94 | H | 1 | W | 38 | 40 | 133.97 | 133.99 | Dark fine grained sand suspension | ± 10 cm | 2.86
M0112 | A | 95 | H | 1 | W | 38 | 40 | 136.62 | 136.64 | Dark fine grained sand | ± 10 cm | 2.65
M0112 | A | 96 | H | 1 | W | 38 | 40 | 138.6 | 138.62 | Dark fine-grained material | ± 10 cm | 1.98
M0112 | A | 99 | R | 1 | W | 38 | 40 | 141.59 | 141.61 | Mud | ± 10 cm | 2.99
M0112 | A | 100 | R | 1 | W | 38 | 40 | 142.59 | 142.61 | Mud | ± 10 cm | 1
M0112 | A | 101 | R | 1 | W | 38 | 40 | 143.59 | 143.61 | Mud | ± 10 cm | 1
M0112 | A | 102 | R | 1 | W | 38 | 40 | 146.59 | 146.61 | Mud | ± 10 cm | 3
M0112 | A | 103 | R | 1 | W | 48 | 50 | 148.69 | 148.71 | Mudstone, disturbed top | ± 10 cm | 2.1
M0112 | A | 104 | R | 1 | W | 28 | 30 | 150.49 | 150.51 | Mud/mudstone > significant disturbance | ± 10 cm | 1.8
M0112 | A | 106 | H | 1 | W | 8 | 10 | 153.44 | 153.46 | Coarse grain sand | ± 4 cm | 2.95
M0112 | A | 109 | H | 1 | W | 8 | 10 | 155.29 | 155.31 | Coarse grain sand | ± 4 cm | 1.85
M0112 | A | 111 | H | 1 | W | 38 | 40 | 155.87 | 155.89 | Greylish brown with clay | ± 10 cm | 0.58
M0112 | A | 112 | H | 1 | W | 38 | 40 | 157.92 | 157.94 | Light grey coarse sand. | ± 10 cm | 2.05
M0112 | A | 113 | H | 1 | W | 38 | 40 | 159.17 | 159.19 | Light grey sand | ± 10 cm | 1.25
M0112 | A | 114 | H | 1 | W | 8 | 10 | 160.68 | 160.7 | Light grey coarse sand | ± 5 cm | 1.51
M0112 | A | 115 | H | 1 | W | 38 | 40 | 161.16 | 161.18 | Light grey sand | ± 10 cm | 0.48
M0112 | A | 116 | H | 1 | W | 38 | 40 | 163 | 163.02 | Light grey sand | ± 10 cm | 1.84
M0112 | A | 117 | H | 1 | W | 38 | 40 | 165.16 | 165.18 | Light grey sand | ± 10 cm | 2.16
M0112 | A | 118 | H | 1 | W | 38 | 40 | 167.92 | 167.94 | Light grey fine grain sand mixed with clay. | ± 10 cm | 2.76
M0112 | A | 119 | H | 1 | W | 38 | 40 | 170.78 | 170.8 | Light grey sand | ± 10 cm | 2.86
M0112 | A | 120 | H | 1 | W | 38 | 40 | 173.4 | 173.42 | Light grey sand | ± 10 cm | 2.62
M0112 | A | 121 | H | 1 | W | 38 | 40 | 176.03 | 176.05 | Light grey sand | ± 10 cm | 2.63
M0112 | A | 122 | H | 1 | W | 38 | 40 | 178.27 | 178.29 | Light grey sand | ± 10 cm | 2.24
M0112 | A | 123 | H | 1 | W | 38 | 40 | 180.63 | 180.65 | Beige sand - slushy | ± 10 cm | 2.36
M0112 | A | 124 | H | 1 | W | 38 | 40 | 183.31 | 183.33 | Beige sand - slushy | ± 10 cm | 2.68
M0112 | A | 125 | H | 1 | W | 38 | 40 | 185.8 | 185.82 | Grey sand - slushy | ± 10 cm | 2.49
M0112 | A | 126 | H | 1 | W | 38 | 40 | 188.26 | 188.28 | Grey compact mud | ± 10 cm | 2.46
M0112 | A | 127 | H | 1 | W | 38 | 40 | 189.01 | 189.03 | Grey mud mixed with black clay layers | ± 10 cm | 0.75
M0112 | A | 128 | H | 1 | W | 38 | 40 | 191.76 | 191.78 | sand and clay | ± 10 cm | 2.75
M0112 | A | 129 | H | 1 | W | 18 | 20 | 193.06 | 193.08 | grey clay | ± 10 cm | 1.3
M0112 | A | 130 | H | 1 | W | 38 | 40 | 194.11 | 194.13 | Grey muddy material | ± 10 cm | 1.05
M0112 | A | 132 | R | 1 | W | 38 | 40 | 195.59 | 195.61 | Grey muddy material | ± 10 cm | 1.48
M0112 | A | 133 | R | 1 | W | 38 | 40 | 197.59 | 197.61 | Grey mud | ± 10 cm | 2
M0112 | A | 134 | R | 1 | W | 18 | 20 | 200.39 | 200.41 | Grey mud | ± 10 cm | 2.8
M0112 | A | 136 | H | 1 | W | 38 | 40 | 203.59 | 203.61 | Light grey sandy mud | ± 10 cm | 3.2
M0112 | A | 137 | H | 1 | W | 38 | 40 | 205.66 | 205.68 | Dark mud. | ± 10 cm | 2.07
M0112 | A | 138 | H | 1 | W | 38 | 40 | 208.09 | 208.11 | Gravels and coarse sand | ± 10 cm | 2.43
M0112 | A | 139 | H | 1 | W | 38 | 40 | 208.52 | 208.54 | Light grey sandy mud. | ± 10 cm | 0.43
M0112 | A | 140 | H | 1 | W | 38 | 40 | 210.71 | 210.73 | Grey sand mixed mud. | ± 10 cm | 2.19
M0112 | A | 141 | H | 1 | W | 38 | 40 | 213.06 | 213.08 | Grey sandy mud. | ± 10 cm | 2.35
M0112 | A | 142 | H | 1 | W | 38 | 40 | 215.72 | 215.74 | Light grey dense clay. | ± 10 cm | 2.66
M0112 | A | 143 | R | 1 | W | 38 | 40 | 216.49 | 216.51 | Greyish white clay | ± 10 cm | 0.77
M0112 | A | 144 | R | 1 | W | 38 | 40 | 216.74 | 216.76 | Dense clay | ± 10 cm | 0.25
M0112 | A | 145 | R | 1 | W | 38 | 40 | 218.59 | 218.61 | Grey clay | ± 10 cm | 1.85
M0112 | A | 147 | R | 1 | W | 8 | 10 | 219.89 | 219.91 | Mixture of clay and sand | ± 5 cm | 1.3
M0112 | A | 148 | R | 1 | W | 8 | 10 | 221.29 | 221.31 | Mixture of clay and sand | ± 5 cm | 1.4
M0112 | A | 150 | H | 1 | W | 28 | 30 | 224.49 | 224.51 | Compacted fine-grained clay-ish material | ± 10 cm | 3.2
M0112 | A | 151 | R | 1 | W | 38 | 40 | 225.04 | 225.06 | Compact mud | ± 10 cm | 0.55
M0112 | A | 152 | R | 1 | W | 8 | 10 | 225.74 | 225.76 | Compact fine-grained clay | ± 5 cm | 0.7
M0112 | A | 153 | R | 1 | W | 38 | 40 | 227.59 | 227.61 | Muddy | ± 10 cm | 1.85
M0112 | A | 154 | H | 1 | W | 38 | 40 | 228.59 | 228.61 | Grey clay. | ± 10 cm | 1
M0112 | A | 155 | H | 1 | W | 16 | 18 | 229 | 229.02 | Grey clay. | ± 10 cm | 0.41
M0112 | A | 156 | H | 1 | W | 38 | 40 | 230.83 | 230.85 | Grey clay with wood | ± 10 cm | 1.83
M0112 | A | 157 | H | 1 | W | 38 | 40 | 231.56 | 231.58 | Grey compact clay. | ± 10 cm | 0.73
M0112 | A | 159 | R | 1 | W | 38 | 40 | 233.45 | 233.47 | Grey compact clay. | ± 10 cm | 1.89
M0112 | A | 160 | R | 1 | W | 38 | 40 | 235.59 | 235.61 | Clay | ± 10 cm | 2.14
M0112 | A | 161 | R | 1 | W | 38 | 40 | 238.59 | 238.61 | Sandy clay | ± 10 cm | 3
M0112 | A | 162 | R | 1 | W | 38 | 40 | 240.59 | 240.61 | Sandy clay. | ± 10 cm | 2
M0112 | A | 163 | R | 1 | W | 38 | 40 | 242.59 | 242.61 | Sandy clay | ± 10 cm | 2
M0112 | A | 164 | R | 1 | W | 38 | 40 | 244.09 | 244.11 | Clay. | ± 10 cm | 1.5
M0112 | A | 165 | R | 1 | W | 38 | 40 | 245.59 | 245.61 | Clay | ± 10 cm | 1.5
M0112 | A | 166 | R | 1 | W | 38 | 40 | 247.94 | 247.96 | Sand mud. | ± 10 cm | 2.35
M0112 | A | 167 | H | 1 | W | 38 | 40 | 249.19 | 249.21 | Unconsolidated sand slushy | ± 10 cm | 1.25
M0112 | A | 168 | H | 1 | W | 38 | 40 | 252.02 | 252.04 | Unconsolidate sand slushy | ± 10 cm | 2.83
M0112 | A | 169 | H | 1 | W | 38 | 40 | 254.44 | 254.46 | Unconsolidate sand slushy | ± 10 cm | 2.42
M0112 | A | 170 | H | 1 | W | 38 | 40 | 257.4 | 257.42 | Unconsolidate sand slushy | ± 10 cm | 2.96
M0112 | A | 171 | H | 1 | W | 38 | 40 | 259.9 | 259.92 | Unconsolidate sand slushy | ± 10 cm | 2.5
M0112 | A | 172 | H | 1 | W | 38 | 40 | 262.2 | 262.22 | Unconsolidate sand slushy | ± 10 cm | 2.3
M0112 | A | 173 | H | 1 | W | 38 | 40 | 264.24 | 264.26 | grey sandy/mud | ± 10 cm | 2.04
M0112 | A | 174 | H | 1 | W | 38 | 40 | 265.08 | 265.1 | Compacted mud | ± 10 cm | 0.84
M0112 | A | 175 | H | 1 | W | 38 | 40 | 266.81 | 266.83 | Sand slushy | ± 10 cm | 1.73
M0112 | A | 176 | H | 1 | W | 18 | 20 | 269.52 | 269.54 | Light grey sand | ± 10 cm | 2.71
M0112 | A | 177 | H | 1 | W | 8 | 10 | 270.62 | 270.64 | Light grey sand | ± 10 cm | 1.1
M0112 | A | 178 | H | 1 | W | 38 | 40 | 273.73 | 273.75 | Light grey sand. | ± 10 cm | 3.11
M0112 | A | 179 | H | 1 | W | 38 | 40 | 276.31 | 276.33 | Light grey, fine grain sand. | ± 10 cm | 2.58
M0112 | A | 180 | H | 1 | W | 38 | 40 | 278.12 | 278.14 | Light grey, fine grain sand. | ± 10 cm | 1.81
M0112 | A | 182 | R | 1 | W | 8 | 10 | 279.82 | 279.84 | Light grey sand | ± 2 cm | 1.7
M0112 | A | 183 | R | 1 | W | 6 | 8 | 281.27 | 281.29 | Light grey sand | -4 cm | 1.45
M0112 | A | 185 | R | 1 | W | 38 | 40 | 284.59 | 284.61 | Grey clay. Mixed with some red material | ± 10 cm | 3.32
M0112 | A | 186 | R | 1 | W | 38 | 40 | 286.59 | 286.61 | Grey clay | ± 10 cm | 2
M0112 | A | 187 | R | 1 | W | 8 | 10 | 288.29 | 288.31 | sand | ± 4 cm | 1.7
M0112 | A | 189 | R | 1 | W | 38 | 40 | 290.59 | 290.61 | Sandy clay, disturbed | ± 10 cm | 2.3
M0112 | A | 191 | R | 1 | W | 8 | 10 | 292.29 | 292.31 | sand | ± 4 cm | 1.7
M0112 | A | 195 | R | 1 | W | 18 | 20 | 295.59 | 295.61 | Red clay | ± 10 cm | 3.3
M0112 | A | 196 | R | 1 | W | 38 | 40 | 296.04 | 296.06 | red to grey clay and sand | ± 10 cm | 0.45
M0112 | A | 197 | R | 1 | W | 38 | 40 | 297.59 | 297.61 | Grains in light pink clay matrix | ± 10 cm | 1.55
M0112 | A | 198 | R | 1 | W | 38 | 40 | 298.59 | 298.61 | Grains in red clay matrix | ± 10 cm | 1
M0112 | A | 200 | R | 1 | W | 38 | 40 | 300.59 | 300.61 | Pink sand sludge | ± 10 cm | 2
M0112 | A | 204 | R | 1 | W | 38 | 40 | 304.59 | 304.61 | Red clay | ± 10 cm | 4
M0112 | A | 205 | R | 1 | W | 38 | 40 | 305.59 | 305.61 | Sand embedded in red clay | ± 10 cm | 1
M0112 | A | 206 | R | 1 | W | 38 | 40 | 306.59 | 306.61 | Grey-ish sand | ± 10 cm | 1
M0112 | A | 209 | R | 1 | W | 8 | 10 | 309.29 | 309.31 | Red clay | ± 10 cm | 2.7
M0112 | A | 210 | R | 1 | W | 18 | 20 | 310.39 | 310.41 | Red clay | ± 10 cm | 1.1
M0112 | A | 212 | R | 1 | W | 58 | 60 | 312.79 | 312.81 | Red clay | ± 10 cm | 2.4
M0112 | A | 214 | R | 1 | W | 98 | 100 | 315.19 | 315.21 | Red clay | ± 10 cm | 2.4
M0112 | A | 215 | R | 1 | W | 108 | 110 | 316.29 | 316.31 | Brown-red clay | ± 10 cm | 1.1
M0112 | A | 216 | R | 1 | W | 38 | 40 | 317.59 | 317.61 | Dark yellow to brown coloured clay. | ± 10 cm | 1.3
M0112 | A | 217 | R | 1 | W | 38 | 40 | 320.59 | 320.61 | Compact clay. | ± 10 cm | 3
M0112 | A | 218 | R | 1 | W | 38 | 40 | 322.59 | 322.61 | Clay and foamy water | ± 10 cm | 2
M0112 | A | 219 | R | 1 | W | 38 | 40 | 324.39 | 324.41 | granular material | ± 10 cm | 1.8
M0112 | A | 221 | R | 1 | W | 28 | 30 | 328.49 | 328.51 | sandy, disturbed | ± 10 cm | 4.1
M0112 | B | 2 | H | 1 | W | 38 | 40 | 28.6 | 28.62 | dark grey sand | ± 10 cm | n/a
M0112 | B | 3 | H | 1 | W | 68 | 70 | 31.07 | 31.09 | gradually finer sand | ± 10 cm | 2.47
M0112 | B | 5 | H | 1 | W | 38 | 40 | 54.38 | 54.4 | gravel to sand to mud | ± 10 cm
M0112 | B | 6 | R | 1 | W | 38 | 40 | 55.9 | 55.92 | Dark coarse sand with shell fragments | ± 10 cm | 1.52
M0112 | B | 7 | R | 1 | W | 38 | 40 | 57.2 | 57.22 | mud | ± 10 cm | 1.3
M0112 | B | 8 | R | 1 | W | 28 | 30 | 58.6 | 58.62 | mud | ± 10 cm | 1.4
M0112 | B | 9 | R | 1 | W | 38 | 40 | 60.2 | 60.22 | Mud | ± 10 cm | 1.6
M0112 | B | 10 | R | 1 | W | 38 | 40 | 61.7 | 61.72 | Mud | ± 10 cm | 1.5
M0112 | B | 12 | R | 1 | W | 38 | 40 | 82.38 | 82.4 | Mud | ± 10 cm
M0112 | B | 13 | R | 1 | W | 38 | 40 | 83.88 | 83.9 | Mud | ± 10 cm | 1.5
M0112 | B | 14 | R | 1 | W | 38 | 40 | 86.88 | 86.9 | Mud | ± 10 cm | 3
M0112 | B | 15 | R | 1 | W | 38 | 40 | 89.88 | 89.9 | Mud | ± 10 cm | 3
M0112 | B | 16 | R | 1 | W | 38 | 40 | 92.88 | 92.9 | Mud | ± 10 cm | 3
M0112 | B | 17 | R | 1 | W | 38 | 40 | 95.88 | 95.9 | Mud | ± 10 cm | 3
M0112 | B | 18 | R | 1 | W | 18 | 20 | 98.68 | 98.7 | Coarse sand | ± 10 cm | 2.8
M0112 | B | 19 | R | 1 | W | 38 | 40 | 101.88 | 101.9 | Mud | ± 10 cm | 3.2
M0112 | B | 20 | R | 1 | W | 15 | 17 | 103.57 | 103.59 | Coarse sand | - 10 cm | 1.69
M0112 | B | 21 | R | 1 | W | 18 | 20 | 105 | 105.02 | Sand with gravel. | ± 4 cm | 1.43
M0112 | B | 22 | R | 1 | W | 8 | 10 | 107.9 | 107.92 | Sand | - 5 cm | 2.9
M0112 | B | 24 | R | 1 | W | 38 | 40 | 110.6 | 110.62 | Mud | ± 10 cm | 2.7
M0112 | B | 27 | R | 1 | W | 38 | 40 | 138.38 | 138.4 | Mud | ± 10 cm
M0112 | B | 28 | R | 1 | W | 38 | 40 | 141.38 | 141.4 | Mud | ± 10 cm | 3
M0112 | B | 29 | R | 1 | W | 38 | 40 | 144.38 | 144.4 | Mud | ± 10 cm | 3
M0112 | B | 30 | R | 1 | W | 38 | 40 | 147.38 | 147.4 | Mud | ± 10 cm | 3
M0112 | B | 31 | R | 1 | W | 38 | 40 | 149.75 | 149.77 | Mud | ± 10 cm | 2.37
M0112 | B | 35 | R | 1 | W | 18 | 20 | 200.18 | 200.2 | Sandy | ± 10 cm
M0112 | B | 36 | R | 1 | W | 8 | 10 | 201.9 | 201.92 | Sand | ± 4 cm | 1.72
M0112 | B | 37 | R | 1 | W | 38 | 40 | 203.7 | 203.72 | Unconsolidated sand | ± 10 cm | 1.8
M0112 | B | 39 | R | 1 | W | 38 | 40 | 230.7 | 230.72 | Mud | ± 10 cm
M0112 | B | 40 | R | 1 | W | 38 | 40 | 232.2 | 232.22 | Mud | ± 10 cm | 1.5
M0112 | B | 41 | R | 1 | W | 38 | 40 | 235.2 | 235.22 | Mud | ± 10 cm | 3
M0112 | B | 42 | R | 1 | W | 38 | 40 | 236.7 | 236.72 | Mud | ± 10 cm | 1.5
M0112 | B | 43 | R | 1 | W | 38 | 40 | 238.2 | 238.22 | Mud | ± 10 cm | 1.5
M0112 | B | 44 | R | 1 | W | 38 | 40 | 239.7 | 239.72 | Muddy sand. | ± 10 cm | 1.5
M0112 | B | 45 | R | 1 | W | 38 | 40 | 241.2 | 241.22 | Muddy sand. | ± 10 cm | 1.5
M0112 | B | 46 | R | 1 | W | 38 | 40 | 242.7 | 242.72 | Reddish brown mud | ± 10 cm | 1.5
M0112 | B | 48 | R | 1 | W | 8 | 10 | 245.4 | 245.42 | Light-grey mud | ± 2 cm | 2.7
M0112 | B | 49 | R | 1 | W | 38 | 40 | 247.2 | 247.22 | red-grey mud | ± 10 cm | 1.8
M0112 | B | 50 | R | 1 | W | 38 | 40 | 250.2 | 250.22 | Sand | ± 10 cm | 3
M0112 | B | 51 | R | 1 | W | 18 | 20 | 251 | 251.02 | Sand | ± 10 cm | 0.8
M0112 | B | 52 | R | 1 | W | 8 | 10 | 252.9 | 252.92 | Sandy rubble | ± 5 cm | 1.9
M0112 | B | 53 | R | 1 | W | 8 | 10 | 254.5 | 254.52 | Sand | ± 2 cm | 1.6
M0112 | B | 56 | R | 1 | W | 38 | 40 | 322.2 | 322.22 | Red clay | ± 10 cm
M0112 | B | 57 | R | 1 | W | 38 | 40 | 324 | 324.02 | Red clay | ± 10 cm | 1.8
M0112 | B | 58 | R | 1 | W | 38 | 40 | 325.2 | 325.22 | Red sand | ± 10 cm | 1.2
M0112 | B | 61 | R | 1 | W | 38 | 40 | 331.2 | 331.22 | Red and grey sand | ± 10 cm | 6
M0112 | B | 63 | R | 1 | W | 38 | 40 | 334.2 | 334.22 | Sand | ± 10 cm | 3
M0112 | B | 64 | R | 1 | W | 38 | 40 | 335.7 | 335.72 | Sand | ± 10 cm | 1.5
M0112 | B | 65 | R | 1 | W | 38 | 40 | 337.2 | 337.22 | Sand | ± 10 cm | 1.5
M0113 | A | 1 | H | 1 | W | 38 | 40 | 0.38 | 0.4 | Gray fine sand | ± 10 cm | n/a
M0113 | A | 2 | H | 1 | W | 38 | 40 | 3.28 | 3.3 | Gray fine sand | ± 10 cm | 2.9
M0113 | A | 3 | H | 1 | W | 38 | 40 | 5.68 | 5.7 | Gray fine sand | ± 10 cm | 2.4
M0113 | A | 4 | H | 1 | W | 38 | 40 | 8.38 | 8.4 | Gray fine sand | ± 10 cm | 2.7
M0113 | A | 6 | H | 1 | W | 38 | 40 | 11.38 | 11.4 | Grey clay | ± 10 cm | 3
M0113 | A | 7 | H | 1 | W | 38 | 40 | 14.15 | 14.17 | Light gray sand | ± 10 cm | 2.77
M0113 | A | 8 | H | 1 | W | 38 | 40 | 16.26 | 16.28 | Coarse grey sand | ± 10 cm | 2.11
M0113 | A | 9 | H | 1 | W | 38 | 40 | 17.61 | 17.63 | Medium grey sand | ± 10 cm | 1.35
M0113 | A | 10 | H | 1 | W | 38 | 40 | 19.57 | 19.59 | Grey fine sand | ± 10 cm | 1.96
M0113 | A | 11 | H | 1 | W | 38 | 40 | 21.76 | 21.78 | silty mud with shell fragments | ± 10 cm | 2.19
M0113 | A | 12 | H | 1 | W | 38 | 40 | 22.89 | 22.91 | Grey silt | ± 10 cm | 1.13
M0113 | A | 13 | H | 1 | W | 38 | 40 | 24.4 | 24.42 | Grey silt and mud | ± 10 cm | 1.51
M0113 | A | 14 | H | 1 | W | 38 | 40 | 25.77 | 25.79 | Grey silt and mud | ± 10 cm | 1.37
M0113 | A | 15 | H | 1 | W | 38 | 40 | 27.11 | 27.13 | Grey mud | ± 10 cm | 1.34
M0113 | A | 16 | H | 1 | W | 38 | 40 | 29.12 | 29.14 | Grey sand and silt | ± 10 cm | 2.01
M0113 | A | 17 | H | 1 | W | 38 | 40 | 31.53 | 31.55 | Grey sand | ± 10 cm | 2.41
M0113 | A | 18 | H | 1 | W | 38 | 40 | 33.41 | 33.43 | Grey sand | ± 10 cm | 1.88
M0113 | A | 19 | H | 1 | W | 28 | 30 | 35.64 | 35.66 | Grey coarse sand | ± 10 cm | 2.23
M0113 | A | 20 | H | 1 | W | 38 | 40 | 37.01 | 37.03 | Gray sand with shells | ± 10 cm | 1.37
M0113 | A | 21 | H | 1 | W | 38 | 40 | 38.75 | 38.77 | Gray clay | ± 10 cm | 1.74
M0113 | A | 22 | H | 1 | W | 8 | 10 | 40.38 | 40.4 | Gray sand | ± 2 cm | 1.63
M0113 | A | 23 | H | 1 | W | 38 | 40 | 40.81 | 40.83 | Gray sand | ± 10 cm | 0.43
M0113 | A | 25 | H | 1 | W | 38 | 40 | 42.95 | 42.97 | Gray sand | ± 10 cm | 2.14
M0113 | A | 26 | H | 1 | W | 38 | 40 | 44.92 | 44.94 | Gray sand | ± 10 cm | 1.97
M0113 | A | 27 | H | 1 | W | 38 | 40 | 46.86 | 46.88 | Gray sand | ± 10 cm | 1.94
M0113 | A | 28 | H | 1 | W | 38 | 40 | 48.85 | 48.87 | Gray sand | ± 10 cm | 1.99
M0113 | A | 29 | H | 1 | W | 38 | 40 | 50.79 | 50.81 | Gray sand | ± 10 cm | 1.94
M0113 | A | 30 | H | 1 | W | 38 | 40 | 52.29 | 52.31 | Gray Clay | ± 10 cm | 1.5
M0113 | A | 31 | H | 1 | W | 38 | 40 | 54.27 | 54.29 | Silty clay | ± 10 cm | 1.98
M0113 | A | 32 | H | 1 | W | 38 | 40 | 55.4 | 55.42 | Gray sand | ± 10 cm | 1.13
M0113 | A | 33 | H | 1 | W | 38 | 40 | 57.9 | 57.92 | green-grey silt | ± 10 cm | 2.5
M0113 | A | 34 | H | 1 | W | 38 | 40 | 60.32 | 60.34 | black-speckled greenish-grey sand | ± 10 cm | 2.42
M0113 | A | 35 | H | 1 | W | 38 | 40 | 62.12 | 62.14 | black-speckled greenish-grey sand | ± 10 cm | 1.8
M0113 | A | 36 | H | 1 | W | 38 | 40 | 64.06 | 64.08 | coarse-grained sand with shell fragments | ± 10 cm | 1.94
M0113 | A | 37 | H | 1 | W | 38 | 40 | 65.82 | 65.84 | coarse-grained sand with shell fragments | ± 10 cm | 1.76
M0113 | A | 38 | H | 1 | W | 38 | 40 | 67.39 | 67.41 | Grey clay | ± 10 cm | 1.57
M0113 | A | 39 | R | 1 | W | 38 | 40 | 68.65 | 68.67 | Grey clay | ± 10 cm | 1.26
M0113 | A | 42 | H | 1 | W | 28 | 30 | 79.68 | 79.7 | black-speckled greenish-grey sand | ± 5 cm | 11.03
M0113 | A | 43 | H | 1 | W | 38 | 40 | 80.14 | 80.16 | Gray clay | ± 10 cm | 0.46
M0113 | A | 44 | H | 1 | W | 38 | 40 | 81.46 | 81.48 | Gray clay | ± 10 cm | 1.32
M0113 | A | 45 | R | 1 | W | 38 | 40 | 82.94 | 82.96 | Gray clay | ± 10 cm | 1.48
M0113 | A | 47 | H | 1 | W | 38 | 40 | 85.71 | 85.73 | Clay | ± 10 cm | 2.77
M0113 | A | 48 | H | 1 | W | 38 | 40 | 86.72 | 86.74 | Clay | ± 10 cm | 1.01
M0113 | A | 49 | R | 1 | W | 38 | 40 | 87.65 | 87.67 | Clay | ± 10 cm | 0.93
M0113 | A | 50 | R | 1 | W | 38 | 40 | 89.87 | 89.89 | Clay | ± 10 cm | 2.22
M0113 | A | 51 | R | 1 | W | 38 | 40 | 91.37 | 91.39 | Clay | ± 10 cm | 1.5
M0113 | A | 53 | R | 1 | W | 38 | 40 | 94.37 | 94.39 | Sandy clay | ± 10 cm | 3
M0113 | A | 54 | R | 1 | W | 38 | 40 | 95.87 | 95.89 | Grey sand | ± 10 cm | 1.5
M0113 | A | 55 | H | 1 | W | 38 | 40 | 97.37 | 97.39 | Gray sand | ± 10 cm | 1.5
M0113 | A | 56 | H | 1 | W | 38 | 40 | 99.37 | 99.39 | Gray sand | ± 10 cm | 2
M0113 | A | 57 | H | 1 | W | 38 | 40 | 101.78 | 101.8 | Gray sand | ± 10 cm | 2.41
M0113 | A | 58 | H | 1 | W | 38 | 40 | 103.76 | 103.78 | Gray sand | ± 10 cm | 1.98
M0113 | A | 59 | H | 1 | W | 38 | 40 | 104.6 | 104.62 | Grey silt-clay | ± 10 cm | 0.84
M0113 | A | 60 | H | 1 | W | 38 | 40 | 105.41 | 105.43 | Grey silt-clay | ± 10 cm | 0.81
M0113 | A | 62 | R | 1 | W | 38 | 40 | 107.87 | 107.89 | Grey sand and clay | ± 10 cm | 2.46
M0113 | A | 63 | H | 1 | W | 38 | 40 | 109.37 | 109.39 | Grey mud | ± 10 cm | 1.5
M0113 | A | 64 | H | 1 | W | 8 | 10 | 110.01 | 110.03 | Grey clay | ± 10 cm | 0.64
M0113 | A | 65 | R | 1 | W | 38 | 40 | 110.31 | 110.33 | Grey mud | ± 10 cm | 0.3
M0113 | A | 66 | R | 1 | W | 18 | 20 | 112.17 | 112.19 | Grey sand | ± 2 cm | 1.86
M0113 | A | 67 | R | 1 | W | 38 | 40 | 113.87 | 113.89 | Grey silt-clay | ± 10 cm | 1.7
M0113 | A | 68 | R | 1 | W | 38 | 40 | 115.37 | 115.39 | Grey mud | ± 10 cm | 1.5
M0113 | A | 69 | R | 1 | W | 38 | 40 | 116.87 | 116.89 | Grey mud | ± 10 cm | 1.5
M0113 | A | 70 | R | 1 | W | 38 | 40 | 118.37 | 118.39 | Grey mud | ± 10 cm | 1.5
M0113 | A | 71 | R | 1 | W | 18 | 20 | 119.67 | 119.69 | Grey mud | ± 10 cm | 1.3
M0113 | A | 72 | R | 1 | W | 38 | 40 | 121.37 | 121.39 | Grey mud | ± 10 cm | 1.7
M0113 | A | 73 | R | 1 | W | 38 | 40 | 122.87 | 122.89 | Grey mud | ± 10 cm | 1.5
M0113 | A | 74 | R | 1 | W | 38 | 40 | 124.37 | 124.39 | Grey mud | ± 10 cm | 1.5
M0113 | A | 75 | R | 1 | W | 38 | 40 | 125.87 | 125.89 | Grey mud | ± 10 cm | 1.5
M0113 | A | 76 | R | 1 | W | 7 | 9 | 127.06 | 127.08 | no lithology | ± 10 cm | 1.19
M0113 | A | 77 | R | 1 | W | 8 | 10 | 128.57 | 128.59 | Loose sand with granite | ± 10 cm | 1.51
M0113 | A | 78 | H | 1 | W | 38 | 40 | 130.37 | 130.39 | Grey sand | ± 10 cm | 1.8
M0113 | A | 80 | R | 1 | W | 38 | 40 | 132.67 | 132.69 | Grey mud | ± 10 cm | 2.3
M0113 | A | 81 | R | 1 | W | 38 | 40 | 134.87 | 134.89 | Grey mud | ± 10 cm | 2.2
M0113 | A | 82 | R | 1 | W | 38 | 40 | 136.37 | 136.39 | Grey mud | ± 10 cm | 1.5
M0113 | A | 83 | R | 1 | W | 38 | 40 | 137.87 | 137.89 | Grey mud | ± 10 cm | 1.5
M0113 | A | 84 | R | 1 | W | 38 | 40 | 139.37 | 139.39 | Grey compact mud | ± 10 cm | 1.5
M0113 | A | 85 | R | 1 | W | 38 | 40 | 140.87 | 140.89 | Grey compact mud | ± 10 cm | 1.5
M0113 | A | 86 | R | 1 | W | 38 | 40 | 143.87 | 143.89 | Grey compact mud | ± 10 cm | 3
M0113 | A | 87 | R | 1 | W | 38 | 40 | 146.87 | 146.89 | Grey mud | ± 10 cm | 3
M0113 | A | 88 | R | 1 | W | 38 | 40 | 148.87 | 148.89 | Grey fine sand | ± 10 cm | 2
M0113 | A | 89 | R | 1 | W | 38 | 40 | 151.87 | 151.89 | Grey mud | ± 10 cm | 3
M0113 | A | 90 | R | 1 | W | 38 | 40 | 153.07 | 153.09 | Grey mud | ± 10 cm | 1.2
M0113 | A | 91 | R | 1 | W | 28 | 30 | 155.77 | 155.79 | Grey mud | ± 10 cm | 2.7
M0113 | A | 92 | R | 1 | W | 38 | 40 | 158.87 | 158.89 | Grey mud | ± 10 cm | 3.1
M0113 | A | 93 | R | 1 | W | 38 | 40 | 161.87 | 161.89 | Grey mud | ± 10 cm | 3
M0113 | A | 94 | R | 1 | W | 18 | 20 | 163.17 | 163.19 | Sand- Clay | ± 5 cm | 1.3
M0113 | A | 95 | R | 1 | W | 18 | 20 | 164.67 | 164.69 | Sand- Clay | ± 5 cm | 1.5
M0113 | A | 96 | R | 1 | W | 18 | 20 | 166.17 | 166.19 | Grey sand | ± 10 cm | 1.5
M0113 | A | 97 | R | 1 | W | 38 | 40 | 167.87 | 167.89 | Grey silt, clay | ± 10 cm | 1.7
M0113 | A | 98 | R | 1 | W | 28 | 30 | 169.27 | 169.29 | Grey sand-silt-mud mix, rock on bottom | ± 10 cm | 1.4
M0113 | A | 99 | R | 1 | W | 38 | 40 | 170.87 | 170.89 | Grey sand-silt-mud mix | ± 10 cm | 1.6
M0113 | A | 100 | R | 1 | W | 38 | 40 | 172.37 | 172.39 | Compact clay | ± 10 cm | 1.5
M0113 | A | 101 | R | 1 | W | 38 | 40 | 173.87 | 173.89 | Compact clay | ± 10 cm | 1.5
M0113 | A | 102 | R | 1 | W | 38 | 40 | 175.37 | 175.39 | Silty mud | ± 10 cm | 1.5
M0113 | A | 103 | R | 1 | W | 28 | 30 | 176.77 | 176.79 | Silty mud | ± 10 cm | 1.4
M0113 | A | 104 | R | 1 | W | 38 | 40 | 178.37 | 178.39 | Silty mud | ± 10 cm | 1.6
M0113 | A | 105 | R | 1 | W | 38 | 40 | 179.87 | 179.89 | Silty mud | ± 10 cm | 1.5
M0113 | A | 106 | R | 1 | W | 8 | 10 | 182.57 | 182.59 | silty mud | ± 10 cm | 2.7
M0113 | A | 107 | R | 1 | W | 38 | 40 | 185.87 | 185.89 | Sandy clay | ± 10 cm | 3.3
M0113 | A | 108 | R | 1 | W | 38 | 40 | 187.37 | 187.39 | Sandy clay | ± 10 cm | 1.5
M0113 | A | 109 | R | 1 | W | 18 | 20 | 188.67 | 188.69 | Sandy clay | ± 5 cm | 1.3
M0113 | A | 110 | R | 1 | W | 38 | 40 | 190.37 | 190.39 | Sandy clay | ± 10 cm | 1.7
M0113 | A | 111 | R | 1 | W | 18 | 20 | 191.67 | 191.69 | Sandy clay | ± 5 cm | 1.3
M0113 | A | 112 | R | 1 | W | 18 | 20 | 193.17 | 193.19 | Sandy clay | ± 5 cm | 1.5
M0113 | A | 114 | R | 1 | W | 38 | 40 | 196.37 | 196.39 | Sandy clay | ± 10 cm | 3.2
M0113 | A | 115 | R | 1 | W | 38 | 40 | 197.87 | 197.89 | Sandy clay | ± 10 cm | 1.5
M0113 | A | 116 | R | 1 | W | 38 | 40 | 199.37 | 199.39 | Fine grain sand | ± 10 cm | 1.5
M0113 | A | 117 | R | 1 | W | 38 | 40 | 200.87 | 200.89 | Sandy clay | ± 10 cm | 1.5
M0113 | A | 118 | R | 1 | W | 38 | 40 | 202.37 | 202.39 | fine grain sand | ± 10 cm | 1.5
M0113 | A | 119 | R | 1 | W | 38 | 40 | 203.87 | 203.89 | fine grain sand | ± 10 cm | 1.5
M0113 | A | 120 | R | 1 | W | 38 | 40 | 205.37 | 205.39 | Sandy clay, more compact | ± 10 cm | 1.5
M0113 | A | 121 | R | 1 | W | 38 | 40 | 206.87 | 206.89 | Sandy clay | ± 10 cm | 1.5
M0113 | A | 122 | R | 1 | W | 18 | 20 | 208.17 | 208.19 | Clay | ± 10 cm | 1.3
M0113 | A | 124 | R | 1 | W | 38 | 40 | 211.37 | 211.39 | Fine sand-silt-clay mixture | ± 10 cm | 3.2
M0113 | A | 125 | R | 1 | W | 8 | 10 | 212.57 | 212.59 | Fine sand-silt-clay mixture | ± 10 cm | 1.2
M0113 | A | 126 | R | 1 | W | 38 | 40 | 215.87 | 215.89 | Fine sand-silt-clay mixture | ± 10 cm | 3.3
M0113 | A | 127 | R | 1 | W | 18 | 20 | 217.17 | 217.19 | Fine sand-silt-clay mixture | ± 5 cm | 1.3
M0113 | A | 128 | R | 1 | W | 38 | 40 | 217.85 | 217.87 | Fine sand-silt-clay mixture | ± 10 cm | 0.68
M0113 | A | 129 | R | 1 | W | 38 | 40 | 218.72 | 218.74 | Fine sand-silt-clay mixture | ± 10 cm | 0.87
M0113 | A | 132 | R | 1 | W | 38 | 40 | 219.82 | 219.84 | Fine sand-silt-clay mixture | ± 10 cm | 1.1
M0113 | A | 133 | R | 1 | W | 38 | 40 | 221.87 | 221.89 | mud | ± 10 cm | 2.05
M0113 | A | 134 | R | 1 | W | 38 | 40 | 223.32 | 223.34 | Fine sand-silt-clay mixture | ± 10 cm | 1.45
M0113 | A | 135 | R | 1 | W | 38 | 40 | 224.87 | 224.89 | Fine sand-silt-clay mixture | ± 10 cm | 1.55
M0113 | A | 136 | R | 1 | W | 38 | 40 | 227.87 | 227.89 | Fine sand-silt-clay mixture | ± 10 cm | 3
M0113 | A | 138 | H | 1 | W | 38 | 40 | 231.97 | 231.99 | Sandy mud | ± 10 cm | 4.1
M0113 | A | 139 | H | 1 | W | 38 | 40 | 232.55 | 232.57 | Sandy mud | ± 10 cm | 0.58
M0113 | A | 140 | R | 1 | W | 38 | 40 | 233.24 | 233.26 | Dark silty mud | ± 10 cm | 0.69
M0113 | A | 141 | R | 1 | W | 18 | 20 | 233.67 | 233.69 | Dark silty mud | ± 10 cm | 0.43
M0113 | A | 142 | R | 1 | W | 38 | 40 | 235.37 | 235.39 | Dark silty mud | ± 10 cm | 1.7
M0113 | A | 144 | R | 1 | W | 38 | 40 | 236.87 | 236.89 | Clay | ± 10 cm | 1.5
M0113 | A | 145 | R | 1 | W | 8 | 10 | 238.07 | 238.09 | Clay | ± 2 cm | 1.2
M0113 | A | 146 | R | 1 | W | 38 | 40 | 239.87 | 239.89 | Clay | ± 10 cm | 1.8
M0113 | A | 148 | R | 1 | W | 38 | 40 | 242.87 | 242.89 | Clay | ± 10 cm | 3
M0113 | A | 149 | R | 1 | W | 38 | 40 | 244.37 | 244.39 | Light green sand, cohesive | ± 10 cm | 1.5
M0113 | A | 150 | R | 1 | W | 38 | 40 | 245.87 | 245.89 | Green sand | ± 10 cm | 1.5
M0113 | A | 151 | R | 1 | W | 38 | 40 | 247.37 | 247.39 | Dark green cohesive sand | ± 10 cm | 1.5
M0113 | A | 152 | R | 1 | W | 38 | 40 | 248.87 | 248.89 | Brown sand | ± 10 cm | 1.5
M0113 | A | 153 | R | 1 | W | 8 | 10 | 250.07 | 250.09 | Brown, coarse-grained sand | ± 5 cm | 1.2
M0113 | A | 154 | R | 1 | W | 8 | 10 | 250.92 | 250.94 | Brown, coarse-grained sand | ± 10 cm | 0.85
M0113 | A | 156 | H | 1 | W | 38 | 40 | 253.37 | 253.39 | Brown, coarse-grained sand | ± 10 cm | 2.45
M0113 | A | 157 | H | 1 | W | 38 | 40 | 254.53 | 254.55 | Brown, coarse-grained sand | ± 10 cm | 1.16
M0113 | A | 159 | H | 1 | W | 38 | 40 | 256.94 | 256.96 | Brown, coarse-grained sand sludge | ± 10 cm | 2.41
M0113 | A | 160 | H | 1 | W | 38 | 40 | 258.67 | 258.69 | Brown, coarse-grained sand sludge | ± 10 cm | 1.73
M0113 | A | 161 | H | 1 | W | 8 | 10 | 260.06 | 260.08 | Brown, coarse-grained sand sludge | ± 5 cm | 1.39
M0113 | A | 163 | H | 1 | W | 38 | 40 | 262.01 | 262.03 | Brown, coarse-grained sand sludge | ± 10 cm | 1.95
M0113 | A | 164 | H | 1 | W | 38 | 40 | 262.87 | 262.89 | Brown, coarse-grained sand sludge | ± 10 cm | 0.86
M0113 | A | 165 | H | 1 | W | 38 | 40 | 263.3 | 263.32 | Brown, coarse-grained sand sludge | ± 10 cm | 0.43
M0113 | A | 166 | H | 1 | W | 38 | 40 | 265.44 | 265.46 | Brown, coarse-grained sand sludge | ± 10 cm | 2.14
M0113 | A | 167 | H | 1 | W | 38 | 40 | 267.16 | 267.18 | Brown, coarse-grained sand sludge | ± 10 cm | 1.72
M0113 | A | 168 | H | 1 | W | 38 | 40 | 269.41 | 269.43 | Grey fine grain sand | ± 10 cm | 2.25
M0113 | A | 169 | H | 1 | W | 38 | 40 | 271.33 | 271.35 | Dark brown silty sand | ± 10 cm | 1.92
M0113 | A | 171 | H | 1 | W | 38 | 40 | 273.34 | 273.36 | Grey silty sand | ± 10 cm | 2.01
M0113 | A | 172 | H | 1 | W | 38 | 40 | 274.84 | 274.86 | Grey silty sand | ± 10 cm | 1.5
M0113 | A | 173 | H | 1 | W | 38 | 40 | 277.22 | 277.24 | Grey sand | ± 10 cm | 2.38
M0113 | A | 175 | R | 1 | W | 38 | 40 | 278.12 | 278.14 | Semi-consolidated sand | ± 10 cm | 0.9
M0113 | A | 176 | R | 1 | W | 28 | 30 | 280.02 | 280.04 | Semi-consolidated sand | ± 5 cm | 1.9
M0113 | A | 177 | H | 1 | W | 38 | 40 | 281.87 | 281.89 | dark dense sand with silver sparkles | ± 10 cm | 1.85
M0113 | A | 178 | H | 1 | W | 38 | 40 | 283.27 | 283.29 | dark dense sand with silver sparkles | ± 10 cm | 1.4
M0113 | A | 179 | H | 1 | W | 38 | 40 | 285.17 | 285.19 | Fine dark gray silty sand | ± 10 cm | 1.9
M0113 | A | 180 | H | 1 | W | 38 | 40 | 286.47 | 286.49 | Dark, dense sand with silver sparkles | ± 10 cm | 1.3
M0113 | A | 181 | H | 1 | W | 38 | 40 | 287.37 | 287.39 | Dark, dense sand with silver sparkles | ± 10 cm | 0.9
M0113 | A | 182 | H | 1 | W | 38 | 40 | 288.78 | 288.8 | Dark, dense sand with silver sparkles | ± 10 cm | 1.41
M0113 | A | 184 | H | 1 | W | 38 | 40 | 291.27 | 291.29 | Brown coarse grain sand | ± 10 cm | 2.49
M0113 | A | 185 | H | 1 | W | 38 | 40 | 292.57 | 292.59 | Brown coarse grain sand | ± 10 cm | 1.3
M0113 | A | 187 | H | 1 | W | 38 | 40 | 294.27 | 294.29 | Brown coarse grain sand | ± 10 cm | 1.7
M0113 | A | 188 | H | 1 | W | 38 | 40 | 294.85 | 294.87 | Grey silty sand | ± 10 cm | 0.58
M0113 | A | 189 | R | 1 | W | 28 | 30 | 295.69 | 295.71 | Brown sand followed by grey fine grain sand | ± 5 cm | 0.84
M0113 | A | 190 | R | 1 | W | 18 | 20 | 296.67 | 296.69 | Black silty sand | ± 5 cm | 0.98
M0113 | A | 191 | H | 1 | W | 38 | 40 | 298.37 | 298.39 | Black silty sand | ± 10 cm | 1.7
M0113 | A | 192 | H | 1 | W | 38 | 40 | 300.21 | 300.23 | Black silty sand | ± 10 cm | 1.84
M0113 | A | 193 | H | 1 | W | 38 | 40 | 301.35 | 301.37 | Black silty sand | ± 10 cm | 1.14
M0113 | A | 195 | H | 1 | W | 38 | 40 | 303.07 | 303.09 | Black silty sand | ± 10 cm | 1.72
M0113 | A | 196 | H | 1 | W | 38 | 40 | 303.64 | 303.66 | Black silty sand | ± 10 cm | 0.57
M0113 | A | 197 | H | 1 | W | 38 | 40 | 305.17 | 305.19 | Black silty sand | ± 10 cm | 1.53
M0113 | A | 199 | H | 1 | W | 38 | 40 | 306.42 | 306.44 | Black clay | ± 10 cm | 1.25
M0113 | A | 200 | R | 1 | W | 38 | 40 | 306.84 | 306.86 | Stiff black clay | ± 10 cm | 0.42
M0113 | A | 201 | R | 1 | W | 28 | 30 | 308.77 | 308.79 | Stiff black clay | ± 5 cm | 1.93
M0113 | A | 202 | R | 1 | W | 38 | 40 | 311.87 | 311.89 | Stiff black clay | ± 10 cm | 3.1
M0113 | A | 203 | R | 1 | W | 38 | 40 | 313.37 | 313.39 | Stiff black clay | ± 10 cm | 1.5
M0113 | A | 204 | R | 1 | W | 28 | 30 | 314.77 | 314.79 | Stiff black clay | ± 10 cm | 1.4
M0113 | A | 205 | R | 1 | W | 38 | 40 | 316.37 | 316.39 | Stiff black clay | ± 10 cm | 1.6
M0113 | A | 206 | R | 1 | W | 38 | 40 | 317.87 | 317.89 | Stiff black clay | ± 10 cm | 1.5
M0113 | A | 207 | R | 1 | W | 38 | 40 | 319.37 | 319.39 | Stiff black clay | ± 10 cm | 1.5
M0113 | A | 208 | R | 1 | W | 38 | 40 | 320.87 | 320.89 | Stiff black clay | ± 10 cm | 1.5
M0113 | A | 209 | R | 1 | W | 38 | 40 | 322.37 | 322.39 | black sandy clay | ± 10 cm | 1.5
M0113 | A | 210 | R | 1 | W | 38 | 40 | 323.87 | 323.89 | brown consolidated sandy clay | ± 10 cm | 1.5

## PRINT
MOISTURE and DENSITY (MAD)
Site | Hole | Core | Type | Section | Sample Top, cm | Sample Base, cm | Beaker Number | WET WEIGHT (Sample + Beaker), g | IN OVEN (date/time) | Scientist | OUT OF OVEN (date/time) | Scientist | IN DSCTR (time/date) | OUT OF DSCTR (time/date) | DRY WEIGHT (Sample + Beaker), g | PYCNOMTR (date/time) | P Cell | DRY VOLUME (Sample + Beaker), cc

## Plots_M0111
mbsf | porosity |  | mbsf (top) | porosity |  | Run Number | Volume of Std | Offset | Pyc Cell | Pyc Cell | Run Number | Volume of Std | Offset | Pyc Cell | Run Number | Volume of Std | Offset | Pyc Cell | Run Number | Volume of Std | Offset | Pyc Cell | Volume of Std | Offset | Run Number
52.8 | 0.40891 | clay | 0.635 | 0.34086 | sand | 2 | 9.2176 | -0.0027 | 1 | 3 | 2 | 9.2133 | 0.0016 | 4 | 3 | 9.2299 | -0.015 | 1 | 5 | 9.2015 | 0.0134 | 5 | 9.1656 | 0.0493 | 4
79.78 | 0.41858 | clay | 4.29 | 0.39716 | sand | 8 | 9.1865 | 0.0284 | 1 | 10 | 2 | 9.2397 | -0.0248 | 11 | 3 | 9.2187 | -0.0038 | 7 | 5 | 9.2127 | 0.0022 | Calibration Cell | 9.2059 | 0.009 | 4
82.8 | 0.42851 | clay | 4.84 | 0.39021 | sand | Calibration Cell | 9.2188 | -0.0039 | 1 | Calibration Cell | 2 | 9.2111 | 0.0038 | 15 | 3 | 9.1812 | 0.0337 | 12 | 5 | 9.2231 | -0.0082 | 6 | 9.1879 | 0.027 | 4
84.98 | 0.47481 | clay | 7.77 | 0.39333 | sand | 9 | 9.2164 | -0.0015 | 1 | 14 | 2 | 9.2141 | 0.0008 | 19 | 3 | 9.2131 | 0.0018 | 16 | 5 | 9.2207 | -0.0058 | Calibration Cell | Unstable Pressure |  | 4
86.78 | 0.49347 | clay | 10.6 | 0.3705 | sand | 13 | 9.2205 | -0.0056 | 1 | 18 | 2 | 9.2031 | 0.0118 | 23 | 3 | 9.2051 | 0.0098 | 20 | 5 | 9.215 | -0.0001 | Calibration Cell | 9.2189 | -0.004 | 4
88.78 | 0.53979 | clay | 12.9 | 0.40364 | sand | 17 | 9.2045 | 0.0104 | 1 | 22 | 2 | 9.2305 | -0.0156 | 27 | 3 | 9.226 | -0.0111 | 24 | 5 | 9.2266 | -0.0117
91.26 | 0.48663 | clay | 14.08 | 0.38501 | sand | 21 | 9.2215 | -0.0066 | 1 | 26 | 2 | 9.2153 | -0.0004 | 31 | 3 | 9.2201 | -0.0052 | 28 | 5 | 9.2235 | -0.0086
100.67 | 0.50235 | clay | 14.95 | 0.39295 | sand | 25 | 9.2237 | -0.0088 | 1 | 30 | 2 | 9.1928 | 0.0221 | 35 | 3 | 9.1984 | 0.0165 | 32 | 5 | 9.2217 | -0.0068
106.79 | 0.48401 | clay | 15.61 | 0.3509 | sand | 29 | 9.2304 | -0.0155 | 1 | 34 | 2 | 9.2164 | -0.0015 | 39 | 3 | 9.2056 | 0.0093 | 36 | 5 | 9.2076 | 0.0073
103.79 | 0.4367 | clay | 16.74 | 0.33346 | sand | 33 | 9.2265 | -0.0116 | 1 | 38 | 2 | 9.2096 | 0.0053 | 43 | 3 | 9.2077 | 0.0072 | 44 | 5 | 9.2193 | -0.0044
109.8 | 0.54841 | clay | 32.73 | 0.35297 | sand | 37 | 9.2242 | -0.0093 | 1 | 46 | 2 | 9.2095 | 0.0054 | 50 | 3 | 9.1775 | 0.0374 | 48 | 5 | 9.2251 | -0.0102
112.54 | 0.45311 | clay | 34.18 | 0.42385 | sand | 45 | 9.209 | 0.0059 | 1 | 53 | 2 | 9.1921 | 0.0228 | 54 | 3 | 9.2041 | 0.0108 | 51 | 5 | 9.1937 | 0.0212
115.52 | 0.46122 | clay | 38.5 | 0.37954 | sand | 49 | 9.2176 | -0.0027 | 1 | 57 | 2 | 9.194 | 0.0209 | 58 | 3 | 9.1979 | 0.017 | 55 | 5 | 9.2051 | 0.0098
118.48 | 0.46006 | clay | 40.83 | 0.34864 | sand | 52 | 9.2288 | -0.0139 | 1 | 61 | 2 | 9.1569 | 0.058 | 62 | 3 | 9.1915 | 0.0234 | 59 | 5 | 9.2135 | 0.0014
121.43 | 0.50588 | clay | 41.57 | 0.38338 | sand | 56 | 9.2271 | -0.0122 | 1 | Calibration Cell | 2 | 9.2101 | 0.0048 | 66 | 3 | 9.1849 | 0.03 | 63 | 5 | 9.2006 | 0.0143
124.48 | 0.44593 | clay | 43.39 | 0.43956 | sand | 60 | 9.2086 | 0.0063 | 1 | 65 | 2 | 9.225 | -0.0101 |  |  |  |  | 67 | 5 | 9.2134 | 0.0015
127.39 | 0.50131 | clay | 44.21 | 0.35781 | sand | 64 | 9.2267 | -0.0118 | 1 | 69 | 2 | 9.2108 | 0.0041
121.7 | 0.57124 | clay | 46.58 | 0.34325 | sand | 68 | 9.2367 | -0.0218 | 1
124.2 | 0.42808 | clay | 49.08 | 0.4181 | sand
126.75 | 0.44508 | clay | 51.05 | 0.44101 | sand
127.82 | 0.4117 | clay | 55.3 | 0.36571 | sand
129.57 | 0.37032 | clay | 57.04 | 0.40453 | sand
131.85 | 0.45055 | clay | 59.78 | 0.38775 | sand
172.94 | 0.58344 | clay | 61.9 | 0.3192 | sand
176.15 | 0.49619 | clay | 63.98 | 0.36432 | sand
179.04 | 0.51929 | clay | 65.91 | 0.33352 | sand
182.06 | 0.47508 | clay | 67.94 | 0.38561 | sand
185.17 | 0.51494 | clay | 69.2 | 0.34891 | sand
204.22 | 0.48232 | clay | 71.06 | 0.24128 | sand
206.59 | 0.5 | clay | 72.14 | 0.40369 | sand
224.94 | 0.48974 | clay | 76.8 | 0.45428 | sand
228.01 | 0.4337 | clay | 73.76 | 0.3953 | sand
234.17 | 0.45098 | clay | 94.28 | 0.28618 | sand
234.91 | 0.47386 | clay | 96.64 | 0.33206 | sand
245.62 | 0.68406 | clay | 98.94 | 0.40441 | sand
247.15 | 0.45669 | clay | 134.82 | 0.2956 | sand
250.45 | 0.45673 | clay | 138.15 | 0.40307 | sand
259.31 | 0.40886 | clay | 141.2 | 0.37391 | sand
268.51 | 0.38998 | clay | 144.55 | 0.48837 | sand
265.32 | 0.35502 | clay | 146.955 | 0.56278 | sand
271.31 | 0.36336 | clay | 149.7 | 0.56714 | sand
259.31 | 0.40886 | clay | 149.92 | 0.56443 | sand
281.94 | 0.37367 | clay | 152.59 | 0.5779 | sand
285.16 | 0.38573 | clay | 155.64 | 0.40996 | sand
289.71 | 0.38736 | clay | 158.39 | 0.39262 | sand
299.13 | 0.45628 | clay | 161.66 | 0.40429 | sand
301.52 | 0.40333 | clay | 168.89 | 0.41304 | sand
307.41 | 0.50053 | clay | 169.93 | 0.42715 | sand
310.51 | 0.43747 | clay | 188.22 | 0.49145 | sand
314.7 | 0.41026 | clay | 191.27 | 0.49522 | sand
316.29 | 0.41835 | clay | 194.35 | 0.4441 | sand
322.31 | 0.36889 | clay | 198.35 | 0.46673 | sand
323.85 | 0.48211 | clay | 201.24 | 0.5038 | sand
356.04 | 0.40024 | clay | 207.71 | 0.41216 | sand
361.21 | 0.44077 | clay | 215.71 | 0.34841 | sand
362.16 | 0.48356 | clay | 210.21 | 0.49505 | sand
364.81 | 0.3249 | clay | 213.26 | 0.42755 | sand
369.21 | 0.30794 | clay | 220.31 | 0.42344 | sand
369.21 | 0.30794 | clay | 224.27 | 0.33156 | sand
378.36 | 0.56783 | clay | 228.01 | 0.4337 | sand
381.45 | 0.5157 | clay | 234.17 | 0.45098 | sand
48.05 | 0.55081 | clay | 234.91 | 0.47386 | sand
49.79 | 0.54571 | clay | 245.21 | 0.45578 | sand
111.53 | 0.40364 | clay | 237.96 | 0.46161 | sand
120.74 | 0.51318 | clay | 251.91 | 0.42311 | sand
126.41 | 0.41997 | clay | 253.21 | 0.50891 | sand
110.41 | 0.42439 | clay | 255.91 | 0.40606 | sand
126.74 | 0.43882 | clay | 256.66 | 0.37331 | sand
150.38 | 0.5562 | clay | 262.36 | 0.49196 | sand
172.015 | 0.47532 | clay | 274.46 | 0.18343 | sand
177.7 | 0.49037 | clay | 275.56 | 0.32631 | sand
180.34 | 0.52749 | clay | 277.61 | 0.31187 | sand
185.125 | 0.47702 | clay | 278.31 | 0.35026 | sand
186.775 | 0.49402 | clay | 278.76 | 0.24205 | sand
207.84 | 0.49575 | clay | 288.37 | 0.43636 | sand
229.66 | 0.4896 | clay | 293.31 | 0.40754 | sand
207.84 | 0.49575 | clay | 296.01 | 0.41953 | sand
|  |  | 306.71 | 0.33862 | sand
|  |  | 319.65 | 0.43242 | sand
|  |  | 326.51 | 0.50109 | sand
|  |  | 329.28 | 0.34126 | sand
|  |  | 331.24 | 0.34996 | sand
|  |  | 332.96 | 0.3954 | sand
|  |  | 335.36 | 0.41659 | sand
|  |  | 336.71 | 0.41876 | sand
|  |  | 338.38 | 0.30903 | sand
|  |  | 344.61 | 0.3442 | sand
|  |  | 346.51 | 0.33491 | sand
|  |  | 350.53 | 0.304 | sand
|  |  | 348.41 | 0.43643 | sand
|  |  | 351.56 | 0.36867 | sand
|  |  | 353.76 | 0.29643 | sand
|  |  | 366.46 | 0.37703 | sand
|  |  | 45.94 | 0.22444 | sand
|  |  | 153.49 | 0.5626 | sand
|  |  | 156.38 | 0.47928 | sand
|  |  | 159.38 | 0.44208 | sand
|  |  | 161.54 | 0.40965 | sand
|  |  | 162.74 | 0.42888 | sand
|  |  | 166.44 | 0.48275 | sand
|  |  | 168.74 | 0.4589 | sand
|  |  | 191.24 | 0.47453 | sand
|  |  | 192.74 | 0.50593 | sand
|  |  | 195.66 | 0.46244 | sand
|  |  | 198.74 | 0.43959 | sand
|  |  | 201.74 | 0.4391 | sand
|  |  | 204.66 | 0.38555 | sand
|  |  | 210.74 | 0.40481 | sand
|  |  | 213.74 | 0.32466 | sand
|  |  | 216.74 | 0.41486 | sand
|  |  | 219.74 | 0.33209 | sand
|  |  | 222.84 | 0.32797 | sand
|  |  | 223.535 | 0.23692 | sand

## Plots_M0112
mbsf | porosity |  | mbsf (top) | porosity |  | Run Number | Pyc Cell | Volume of Std | Offset | Run Number | Pyc Cell | Volume of Std | Offset | Run Number | Pyc Cell | Volume of Std | Offset | Run Number | Pyc Cell | Volume of Std | Offset
39.03 | 0.52255 | clay | 0.55 | 0.43649 | sand | 64 | 1 | 9.2267 | -0.0118 | 65 | 2 | 9.225 | -0.0101 | 62 | 3 | 9.1915 | 0.0234 | 63 | 5 | 9.2006 | 0.0143
55.59 | 0.43935 | clay | 2.59 | 0.42294 | sand | 68 | 1 | 9.2367 | -0.0218 | 69 | 2 | 9.2108 | 0.0041 | 66 | 3 | 9.1849 | 0.03 | 67 | 5 | 9.2134 | 0.0015
56.68 | 0.46692 | clay | 5.45 | 0.35829 | sand | 73 | 1 | 9.228 | -0.0131 | 74 | 2 | 9.2103 | 0.0046 | 75 | 3 | 9.2397 | -0.0248 | 76 | 5 | 9.2072 | 0.0077
59.89 | 0.42965 | clay | 7.53 | 0.38102 | sand | 77 | 1 | 9.2116 | 0.0033 | 78 | 2 | 9.2335 | -0.0186 | 79 | 3 | 9.1947 | 0.0202 | 80 | 5 | 9.2171 | -0.0022
60.89 | 0.50231 | clay | 9.65 | 0.41205 | sand | 81 | 1 | 9.2059 | 0.009 | 82 | 2 | 9.2438 | -0.0289 | 83 | 3 | 9.2786 | -0.0637
62.59 | 0.49606 | clay | 11.83 | 0.37817 | sand | 72 | 5 | 9.2107 | 0.0042
65.845 | 0.53513 | clay | 12.59 | 0.43158 | sand
67.945 | 0.48891 | clay | 14.96 | 0.44034 | sand
68.67 | 0.43253 | clay | 17.61 | 0.40693 | sand
69.49 | 0.53975 | clay | 20.47 | 0.3907 | sand
71.51 | 0.51347 | clay | 21.39 | 0.34059 | sand
73.425 | 0.43658 | clay | 24.16 | 0.30626 | sand
75.76 | 0.50119 | clay | 24.59 | 0.32071 | sand
77.65 | 0.51092 | clay | 26.27 | 0.35832 | sand
80.56 | 0.5111 | clay | 28.05 | 0.36515 | sand
83.61 | 0.5571 | clay | 33.51 | 0.50165 | sand
86.91 | 0.5032 | clay | 35.19 | 0.40048 | sand
88.14 | 0.56842 | clay | 37.17 | 0.41893 | sand
89.62 | 0.56947 | clay | 41.76 | 0.33656 | sand
91.11 | 0.5397 | clay | 47.61 | 0.42425 | sand
94.09 | 0.5436 | clay | 50.34 | 0.38453 | sand
95.59 | 0.3838 | clay | 51.88 | 0.41259 | sand
142.57 | 0.50403 | clay | 53.99 | 0.42203 | sand
143.59 | 0.5295 | clay | 59.39 | 0.39199 | sand
146.74 | 0.55594 | clay | 70.58 | 0.43381 | sand
153.77 | 0.34721 | clay | 72.48 | 0.46048 | sand
150.62 | 0.46649 | clay | 97.79 | 0.31399 | sand
|  |  | 98.94 | 0.27487 | sand
|  |  | 102.71 | 0.28818 | sand
|  |  | 103.32 | 0.32297 | sand
|  |  | 104.66 | 0.32143 | sand
|  |  | 107.33 | 0.34055
|  |  | 110.39 | 0.42644 | sand
|  |  | 113.29 | 0.32327 | sand
|  |  | 115.59 | 0.38866 | sand
|  |  | 117.28 | 0.2819 | sand
|  |  | 119.59 | -0.74919 | sand
|  |  | 121.95 | 0.55494 | sand
|  |  | 92.73 | 0.35477
|  |  | 120.74 | 0.384
|  |  | 122.5 | 0.36598
|  |  | 124.92 | 0.82084
|  |  | 124.23 | 0.33097
|  |  | 126.27 | 0.43978
|  |  | 126.86 | 0.53942 | sand
|  |  | 128.51 | 0.45499 | sand
|  |  | 131.11 | 0.49568 | sand
|  |  | 133.98 | 0.51379 | sand
|  |  | 136.62 | 0.52196 | sand
|  |  | 138.56 | 0.44668 | sand
|  |  | 141.59 | 0.50312 | sand
|  |  | 148.62 | 0.52625 | sand
|  |  | 155.6 | 0.5038 | sand
|  |  | 155.595 | 0.43688 | sand
|  |  | 157.75 | 0.37753 | sand
|  |  | 158.87 | 0.37646 | sand
|  |  | 160.86 | 0.34191 | sand
|  |  | 161.16 | 0.40138 | sand
|  |  | 163 | 0.3372 | sand
|  |  | 164.8 | 0.31543 | sand