## Sheet1
Exp | Site | Hole | Core | Type | Section | Sample Top, cm | Sample Bottom, cm | Combined id | Combined id_cobined | Sample Label | Sample Top Depth, mbsf | Sample Bot Depth, mbsf | Beaker Number | Beaker Weight, g | WET Weight (Sample + Beaker), g | OVEN Date/Time IN | DRY Weight (Sample + Beaker), g | Scientist | Pycnometer Cell | DRY Volume, cc | WEIGHT WET Sample, g | WEIGHT DRY Sample, g | WEIGHT Pore Water, g | WEIGHT Salt, g | WEIGHT Grains, g | VOLUME Pore Water, cc | VOLUME Salt, cc | VOLUME Dry Sample, cc | VOLUME Wet Sample, cc | VOLUME Grains, cc | Water Content, (wet) v/v | Water Content (dry), v/v | Bulk Density, g/cc | Dry Density, g/cc | Grain Density, g/cc | Porosity, v/v | Void Ratio, v/v | Lithology |  | Split Combined ID_for MAD | Lithological Unit_for MAD | Unit Top [cm] | Unit Bottom [cm] | Rock Class\for MAD | Simple Type of Lithology_for MAD | Color_for MAD | Grain Size_for MAD | Sedimentary Structures_for MAD | Major Minerals_for MAD | Boundary (Bottom)_for MAD | Fossils_for MAD | Bioturbation_for MAD | Core Disturbances_for MAD | Description_for MAD | MCD Top Depth [m] | MCD Bottom Depth [m]
501 | M0113 | A | 1 | H | 1 | 38 | 40 | M0113-A-1-1 | M0113_A_001_1 | 501-M0113A-1H-1,38-40 | 0.38 | 0.4 | 201 | 9.7538 | 17.3776 | 46055.7729 | 15.2597 | MS | 5 | 6.4513 | 7.6238 | 5.5059 | 2.1947 | 0.076815 | 5.4291 | 2.1433 | 0.034601 | 2.0774 | 4.1861 | 2.0428 | 0.28788 | 0.40425 | 1.8212 | 1.2969 | 2.6577 | 0.512 | 1.0492 | sand | 3 runs | M0113_A_001_1 | Unit 1 | 38 | 40 | Sedimentary-Siliciclastic | sand | GLEY1 5GY 4/1 | very fine sand | structureless | glauconite;muscovite |  | bivalve | 99 | slight | Muddy very fine lithic sand, sparse bivalve shells, well sorted. At ~4 and 13 cm faint laminae. At 41-44 articulated bivalves. | 0.38 | 0.4
501 | M0113 | A | 2 | H | 1 | 37 | 39 | M0113-A-2-1 | M0113_A_002_1 | 501-M0113A-2H-1,37-39 | 3.27 | 3.29 | 202 | 9.9245 | 20.8043 | 46055.7729 | 18.4315 | MS | 1 | 7.7095 | 10.8798 | 8.507 | 2.4589 | 0.08606 | 8.4209 | 2.4012 | 0.038766 | 3.2591 | 5.6215 | 3.2203 | 0.226 | 0.29199 | 1.9354 | 1.498 | 2.615 | 0.42715 | 0.74566 | sand | 3 runs | M0113_A_002_1 | Unit 1 | 37 | 39 | Sedimentary-Siliciclastic | sand | GLEY1 5GY 4/1 | very fine sand | structureless | glauconite |  | bivalve | 99 | slight | Muddy very fine green sand with dark black grains. Very sparse thin shell fragments. Carbonate (HCl) fragments. Sparse coarse sand grains and granules, rounded (qtz and black lithics) | 3.27 | 3.29
501 | M0113 | A | 3 | H | 1 | 44 | 46 | M0113-A-3-1 | M0113_A_003_1 | 501-M0113A-3H-1,44-46 | 5.74 | 5.76 | 203 | 10.0562 | 22.6442 | 46055.7757 | 19.3894 | MS | 5 | 8.0144 | 12.588 | 9.3332 | 3.3728 | 0.11805 | 9.2152 | 3.2938 | 0.053176 | 3.5049 | 6.7455 | 3.4517 | 0.26794 | 0.36601 | 1.8661 | 1.3661 | 2.6697 | 0.48829 | 0.95425 | sand | 3 runs | M0113_A_003_1 | Unit 1 | 44 | 46 | Sedimentary-Siliciclastic | sand | GLEY1 5GY 4/1 | very fine sand | structureless | glauconite;quartz | gradual contact | bivalve;gastropod | 99 | slight | Muddy fine sand. Sparse coarse sand grains and granules, sub-rounded rounded (qtz and black lithics). shell fragments, 1 cm average size, scattered along core. shell-rich beds with larger fragments between 52-61cm and 88-101 cm. mud-rich beds at 9-14cm and 81-86 cm. | 5.74 | 5.76
501 | M0113 | A | 4 | H | 1 | 38 | 40 | M0113-A-4-1 | M0113_A_004_1 | 501-M0113A-4H-1,38-40 | 8.38 | 8.4 | 204 | 9.9425 | 19.3992 | 46055.7757 | 17.5744 | MS | 1 | 7.3762 | 9.4567 | 7.6319 | 1.891 | 0.066184 | 7.5657 | 1.8467 | 0.029813 | 2.9177 | 4.7345 | 2.8879 | 0.19996 | 0.24994 | 1.9974 | 1.598 | 2.6198 | 0.39004 | 0.63946 | sand | 3 runs | M0113_A_004_1 | Unit 1 | 38 | 40 | Sedimentary-Siliciclastic | sand | GLEY1 5GY 4/1 | fine sand | structureless | quartz |  | bivalve | 99 | high | Muddy sorted fine sand (rounded). Dark lithic grains. Shell fragments (mainly bivalve, gastropod). | 8.38 | 8.4
501 | M0113 | A | 6 | H | 1 | 38 | 40 | M0113-A-6-1 | M0113_A_006_1 | 501-M0113A-6H-1,38-40 | 11.38 | 11.4 | 205 | 9.6086 | 19.219 | 46055.7757 | 16.7498 | MS | 2 | 6.9687 | 9.6104 | 7.1412 | 2.5588 | 0.089556 | 7.0516 | 2.4988 | 0.040341 | 2.6599 | 5.1184 | 2.6196 | 0.26625 | 0.36286 | 1.8776 | 1.3777 | 2.6919 | 0.4882 | 0.95389 | clay | 3 runs | M0113_A_006_1 | Unit 1 | 38 | 40 | Sedimentary-Siliciclastic | mud | GLEY1 5GY 4/1 | silt | mottled;soft-sediment deformation;mid/high-angle dip |  | gradual contact | bivalve;gastropod;dark organic debris | 3 | none | mottled mud interval, with two mains patterns. smoother sediment likely richer in clay, with defined limits forming angular to sub angular clasts. no fossils are present in these portions. silt-richer sediment has rougher look and variable amounts of small shells, many intact, and variable amount of fine dark brown debris (organic?). this material occurs on the edge of the clay-prone fragments, or less organized within the silt-rich portions. bioturbation may be present, and index 3 is given, but hard to confirm. | 11.38 | 11.4
501 | M0113 | A | 7 | H | 1 | 38 | 40 | M0113-A-7-1 | M0113_A_007_1 | 501-M0113A-7H-1,38-40 | 14.15 | 14.17 | 207 | 9.772 | 20.6121 | 46055.8368 | 18.5654 | MS | 1 | 7.7466 | 10.8401 | 8.7934 | 2.1209 | 0.074233 | 8.7192 | 2.0712 | 0.033438 | 3.3645 | 5.4023 | 3.3311 | 0.19566 | 0.24325 | 2.0066 | 1.614 | 2.6175 | 0.38339 | 0.62178 | sand | 3 runs | M0113_A_007_1 | Unit 1 | 38 | 40 | Sedimentary-Siliciclastic | sand | 2.5Y 5/1 | medium sand | structureless | quartz;muscovite;heavy minerals (undetermined) |  |  | 99 | slight | fine to medium sand, loose, well calibrated, rounded grains. large mud clasts of soft, grey clay with size between 1 to 4 cm in size and variable shape found at 30, 34, 57 cm. scattered patches of an unidentified browinsh-gre material occur at 63, 70, 86, 95 117 and 131 cm (mains ones). elongated ones tend to be subhorizontal | 14.15 | 14.17
501 | M0113 | A | 8 | H | 1 | 38 | 40 | M0113-A-8-1 | M0113_A_008_1 | 501-M0113A-8H-1,38-40 | 16.26 | 16.28 | 208 | 10.0436 | 20.7156 | 46055.8368 | 18.5845 | MS | 2 | 7.7169 | 10.672 | 8.5409 | 2.2084 | 0.077294 | 8.4636 | 2.1566 | 0.034817 | 3.213 | 5.3349 | 3.1782 | 0.20693 | 0.26093 | 2.0004 | 1.5865 | 2.663 | 0.40425 | 0.67857 | sand | 3 runs | M0113_A_008_1 | Unit 1 | 38 | 40 | Sedimentary-Siliciclastic | sand | 2.5Y 5/1 | medium sand | structureless | quartz;muscovite;heavy minerals (undetermined) |  |  | 99 | slight | Homogeneous clean medium sand with bivalve shell fragments, especially toward the bottom of the core | 16.26 | 16.28
501 | M0113 | A | 9 | H | 1 | 38 | 40 | M0113-A-9-1 | M0113_A_009_1 | 501-M0113A-9H-1,38-40 | 17.61 | 17.63 | 209 | 9.6794 | 20.6743 | 46055.8368 | 18.4634 | MS | 3 | 7.7569 | 10.9949 | 8.784 | 2.2911 | 0.080188 | 8.7038 | 2.2374 | 0.036121 | 3.4164 | 5.6176 | 3.3802 | 0.20838 | 0.26323 | 1.9572 | 1.5494 | 2.5749 | 0.39828 | 0.6619 | sand | 3 runs | M0113_A_009_1 | Unit 1 | 38 | 40 | Sedimentary-Siliciclastic | sand | 2.5Y 5/1 | medium sand | structureless | quartz;muscovite;heavy minerals (undetermined) |  | bivalve | 99 | slight | loose, fine to medium sand. calibrated, rounded grains. shell fragments present, but not too abundant. | 17.61 | 17.63
501 | M0113 | A | 10 | H | 1 | 38 | 40 | M0113-A-10-1 | M0113_A_010_1 | 501-M0113A-10H-1,38-40 | 19.57 | 19.59 | 151 | 9.7264 | 19.8041 | 46055.8681 | 17.8382 | MS | 2 | 7.4027 | 10.0777 | 8.1118 | 2.0372 | 0.071302 | 8.0405 | 1.9895 | 0.032118 | 3.0411 | 4.9984 | 3.009 | 0.20215 | 0.25337 | 2.0162 | 1.6086 | 2.6722 | 0.39802 | 0.66118 |  | 3 runs | M0113_A_010_1 | Unit 1 | 38 | 40 | Sedimentary-Siliciclastic | sand | GLEY1 10Y 4/1 | medium sand | structureless | quartz;muscovite;heavy minerals (undetermined) | gradual contact | fossil - undifferentiated | 99 | none | Medium clean sand with frequent mud clasts up to 2 cm long. Sparse shell fragments. | 19.57 | 19.59
501 | M0113 | A | 11 | H | 1 | 38 | 40 | M0113-A-11-1 | M0113_A_011_1 | 501-M0113A-11H-1,38-40 | 21.76 | 21.78 | 152 | 9.7155 | 19.2767 | 46055.8681 | 17.137 | MS | 3 | 7.2052 | 9.5612 | 7.4215 | 2.2173 | 0.077606 | 7.3439 | 2.1653 | 0.034958 | 2.8485 | 4.9789 | 2.8135 | 0.23191 | 0.30193 | 1.9204 | 1.475 | 2.6102 | 0.43491 | 0.76962 |  | 3 runs | M0113_A_011_1 | Unit 1 | 38 | 40 | Sedimentary-Siliciclastic | sand | GLEY1 10Y 3/1 | fine sand | structureless |  |  | bivalve | 99 | slight | mud-rich fine sand. mud clasts in large number, mostly milimetric but large ones up to 3 cm occur. interval rich in mud clasts and shell fragment accumulations between 28 to 32 cm. shell fragments more common above 30 cm, rare below 33 cm | 21.76 | 21.78
501 | M0113 | A | 12 | H | 1 | 38 | 40 | M0113-A-12-1 | M0113_A_012_1 | 501-M0113A-12H-1,38-40 | 22.89 | 22.91 | 153 | 9.6697 | 20.9273 | 46055.8681 | 18.418 | MS | 5 | 7.6715 | 11.2576 | 8.7483 | 2.6003 | 0.091011 | 8.6573 | 2.5394 | 0.040996 | 3.3353 | 5.8337 | 3.2943 | 0.23098 | 0.30036 | 1.9298 | 1.484 | 2.6279 | 0.43529 | 0.77083 |  | 3 runs | M0113_A_012_1 | Unit 1 | 38 | 40 | Sedimentary-Siliciclastic | sand | GLEY1 10Y 3/1 | medium sand | mottled;planar |  | sharp contact | bivalve | 2 | none | mud-rich medium sand, firm and cohese. irregular, dipping top surface. possibly bioturbated on top 20 cm of the interval (23 to 43 along core), where mottled patterns are common. faint planar sedimentary structures towards base of interval. large bivalve shell at 60 cm | 22.89 | 22.91
501 | M0113 | A | 13 | H | 1 | 38 | 40 | M0113-A-13-1 | M0113_A_013_1 | 501-M0113A-13H-1,38-40 | 24.4 | 24.42 | 270 | 9.7308 | 21.373 | 46055.9167 | 18.7428 | TS | 3 | 7.8247 | 11.6422 | 9.012 | 2.7256 | 0.095396 | 8.9166 | 2.6617 | 0.042971 | 3.4611 | 6.0799 | 3.4181 | 0.23411 | 0.30568 | 1.9149 | 1.4666 | 2.6086 | 0.43779 | 0.7787 | sand | 3 runs | M0113_A_013_1 | Unit 1 | 38 | 40 | Sedimentary-Siliciclastic | sand | GLEY1 10Y 3/1 | fine sand | planar |  |  | bivalve | 1 | none | Fine sand with faint planar lamination sparse thick large sub-horizontal bivalves shells, up to 3 cm long. | 24.4 | 24.42
501 | M0113 | A | 14 | H | 1 | 38 | 40 | M0113-A-14-1 | M0113_A_014_1 | 501-M0113A-14H-1,38-40 | 25.77 | 25.79 | 271 | 9.9113 | 19.252 | 46055.9167 | 17.1143 | TS | 5 | 7.1648 | 9.3407 | 7.203 | 2.2152 | 0.077533 | 7.1255 | 2.1633 | 0.034925 | 2.7203 | 4.8487 | 2.6853 | 0.23716 | 0.31089 | 1.9264 | 1.4696 | 2.6535 | 0.44617 | 0.8056 | sand | 3 runs | M0113_A_014_1 | Unit 1 | 38 | 40 | Sedimentary-Siliciclastic | sand | GLEY1 10Y 3/1 | fine sand | planar |  |  | bivalve | 3 | slight | Overall structureless with localized faint lamination. Frequent bivalve shells | 25.77 | 25.79
501 | M0113 | A | 15 | H | 1 | 38 | 40 | M0113-A-15-1 | M0113_A_015_1 | 501-M0113A-15H-1,38-40 | 27.11 | 27.13 | 272 | 10.0933 | 20.6169 | 46055.9167 | 18.1235 | TS | 1 | 7.5691 | 10.5236 | 8.0302 | 2.5838 | 0.090434 | 7.9398 | 2.5233 | 0.040736 | 3.043 | 5.5255 | 3.0022 | 0.24553 | 0.32543 | 1.9046 | 1.4369 | 2.6446 | 0.45666 | 0.84047 | sand | 3 runs | M0113_A_015_1 | Unit 1 | 38 | 40 | Sedimentary-Siliciclastic | silt | GLEY1 10Y 3/1 | silt | structureless;planar |  |  | bivalve | 2 | moderate | Overall structureless fine greenish sand with frequent shell fragments | 27.11 | 27.13
501 | M0113 | A | 16 | H | 1 | 30 | 32 | M0113-A-16-1 | M0113_A_016_1 | 501-M0113A-16H-1,30-32 | 29.04 | 29.06 | 273 | 9.643 | 20.7301 | 46056.391 | 18.097 | TS | 5 | 7.5131 | 11.0871 | 8.454 | 2.7286 | 0.095501 | 8.3585 | 2.6646 | 0.043018 | 3.1889 | 5.8105 | 3.1459 | 0.24611 | 0.32645 | 1.9081 | 1.4385 | 2.657 | 0.45859 | 0.84703 | sand | 3 runs | M0113_A_016_1 | Unit 1 | 30 | 32 | Sedimentary-Siliciclastic | silt | GLEY1 10Y 3/1 | silt | planar;structureless |  | gradual contact | bivalve | 99 | slight | Silt interval with large bivalve shells. | 29.04 | 29.06
501 | M0113 | A | 17 | H | 1 | 38 | 40 | M0113-A-17-1 | M0113_A_017_1 | 501-M0113A-17H-1,38-40 | 31.53 | 31.55 | 274 | 9.9089 | 18.9287 | 46056.391 | 17.6285 | TS | 1 | 7.3248 | 9.0198 | 7.7196 | 1.3474 | 0.047158 | 7.6724 | 1.3158 | 0.021242 | 2.8813 | 4.1759 | 2.8601 | 0.14938 | 0.17561 | 2.16 | 1.8373 | 2.6826 | 0.31509 | 0.46005 | sand | 3 runs | M0113_A_017_1 | Unit 1 | 38 | 40 | Sedimentary-Siliciclastic | sand | GLEY1 N5 | medium sand | structureless | quartz |  | bivalve | 99 | high | Muddy loose medium sand (rounded - sub-angular). Dark lithic grains. Sparse granules. Sparse mud patches. Shell fragments: bivalves (up to 30 mm, partly well rounded). | 31.53 | 31.55
501 | M0113 | A | 18 | H | 1 | 38 | 40 | M0113-A-18-1 | M0113_A_018_1 | 501-M0113A-18H-1,38-40 | 33.41 | 33.43 | 275 | 9.7669 | 18.7409 | 46056.391 | 17.0381 | TS | 2 | 7.0906 | 8.974 | 7.2712 | 1.7646 | 0.06176 | 7.2094 | 1.7232 | 0.02782 | 2.7108 | 4.4062 | 2.683 | 0.19663 | 0.24476 | 2.0367 | 1.6362 | 2.6871 | 0.39109 | 0.64227 | sand | 3 runs | M0113_A_018_1 | Unit 1 | 38 | 40 | Sedimentary-Siliciclastic | sand | GLEY1 N5 | fine sand | structureless | quartz |  | bivalve | 99 | moderate | Loose fine sand (rounded). Dark lithic grains. Shell fragments: bivalves (up to 50 mm, partly well rounded), fragments are mainly in 110-145 cm, less in 0-59 cm). | 33.41 | 33.43
501 | M0113 | A | 19 | H | 1 | 30 | 22 | M0113-A-19-1 | M0113_A_019_1 | 501-M0113A-19H-1,30-22 | 35.66 | 35.68 | 276 | 9.9183 | 20.3551 | 46056.441 | 18.3684 | TS | 1 | 7.638 | 10.4368 | 8.4501 | 2.0588 | 0.072056 | 8.378 | 2.0105 | 0.032458 | 3.1903 | 5.1684 | 3.1579 | 0.19726 | 0.24573 | 2.0194 | 1.621 | 2.6531 | 0.389 | 0.63666 | sand | 3 runs | M0113_A_019_1 | Unit 1 | 30 | 22 | Sedimentary-Siliciclastic | sand | GLEY1 N5 | medium sand | structureless | quartz |  | bivalve | 99 | slight | Loose poorly sorted medium sand (rounded to sub-rounded). Dark lithic grains. Pebbles (up to 20 mm, sub-angular) at 40-65 cm. Shell fragments (bivalves, up to 20 mm, partly rounded). Shell beds at 40-65cm, 79-101 cm (bivalves, up to 25 mm, partly rounded). | 35.66 | 35.68
501 | M0113 | A | 20 | H | 1 | 13 | 15 | M0113-A-20-1 | M0113_A_020_1 | 501-M0113A-20H-1,13-15 | 36.76 | 36.78 | 279 | 9.9806 | 20.9595 | 46056.5125 | 18.8153 | TS | 2 | 7.7549 | 10.9789 | 8.8347 | 2.222 | 0.077769 | 8.7569 | 2.1699 | 0.035031 | 3.2793 | 5.4142 | 3.2443 | 0.20239 | 0.25374 | 2.0278 | 1.6174 | 2.6992 | 0.40078 | 0.66884 | sand | 3 runs | M0113_A_020_1 | Unit 1 | 13 | 15 | Sedimentary-Siliciclastic | sand | GLEY1 5G 4/1 | fine sand | structureless | quartz;glauconite |  | bivalve | 99 | slight | Loose fine sand with shell and fossil fragments to be identified. Well sorted. Rounded to subrounded. | 36.76 | 36.78
501 | M0113 | A | 21 | H | 1 | 38 | 40 | M0113-A-21-1 | M0113_A_021_1 | 501-M0113A-21H-1,38-40 | 38.75 | 38.77 | 277 | 9.8652 | 21.5904 | 46056.441 | 18.7874 | TS | 2 | 7.7298 | 11.7252 | 8.9222 | 2.9047 | 0.10166 | 8.8205 | 2.8366 | 0.045794 | 3.3059 | 6.0967 | 3.2601 | 0.24773 | 0.32931 | 1.9232 | 1.4468 | 2.7056 | 0.46526 | 0.87008 | clay | 3 runs | M0113_A_021_1 | Unit 1 | 38 | 40 | Sedimentary-Siliciclastic | sand | GLEY1 5GY 4/1 | very fine sand | structureless | glauconite |  | bivalve | 5 | slight | Muddy very fine sand, subrounded. Very sparse, thin shell fragments, except at 29 cm where there is a thin-walled 4 cm long shell in hydrodynamic position. Wood(?) fragment at 5 cm. The sediments appear structureless, and seem very bioturbated (cryptic?) | 38.75 | 38.77
501 | M0113 | A | 22 | H | 1 | 6 | 8 | M0113-A-22-1 | M0113_A_022_1 | 501-M0113A-22H-1,6-8 | 40.36 | 40.38 | 278 | 10.157 | 20.2758 | 46056.441 | 18.1659 | TS | 3 | 7.6481 | 10.1188 | 8.0089 | 2.1864 | 0.076525 | 7.9324 | 2.1352 | 0.034471 | 3.0934 | 5.1941 | 3.0589 | 0.21608 | 0.27563 | 1.9481 | 1.5272 | 2.5932 | 0.41108 | 0.69802 | sand | 3 runs | M0113_A_022_1 | Unit 1 | 6 | 8 | Sedimentary-Siliciclastic | sand | GLEY1 5GY 4/1 | fine sand | structureless | glauconite | sharp contact | bivalve | 99 | slight | Fine well sorted green sand (loose), rounded, with sparse dark grains | 40.36 | 40.38
501 | M0113 | A | 23 | H | 1 | 5 | 7 | M0113-A-23-1 | M0113_A_023_1 | 501-M0113A-23H-1,5-7 | 40.48 | 40.5 | 230 | 9.805 | 19.8536 | 46056.5125 | 17.7522 | TS | 3 | 7.4904 | 10.0486 | 7.9472 | 2.1776 | 0.076217 | 7.871 | 2.1266 | 0.034332 | 3.0935 | 5.1858 | 3.0592 | 0.21671 | 0.27666 | 1.9377 | 1.5178 | 2.5729 | 0.41008 | 0.69514 | sand | 3 runs | M0113_A_023_1 | Unit 1 | 5 | 7 | Sedimentary-Siliciclastic | sand | GLEY1 5GY 4/1 | medium sand | structureless | glauconite |  | bivalve | 99 | slight | Medium, moderately to well sorted rounded, qtz sand. Sparse dark grains. From 10 cm up some possible (green) mud clasts. Towards the top there is a slight fining and increase in mud content | 40.48 | 40.5
501 | M0113 | A | 25 | H | 1 | 38 | 40 | M0113-A-25-1 | M0113_A_025_1 | 501-M0113A-25H-1,38-40 | 42.95 | 42.97 | 231 | 9.8868 | 20.7263 | 46056.5125 | 18.9613 | TS | 5 | 7.8255 | 10.8395 | 9.0745 | 1.829 | 0.064016 | 9.0105 | 1.7861 | 0.028836 | 3.392 | 5.1493 | 3.3631 | 0.16874 | 0.20299 | 2.1051 | 1.7499 | 2.6792 | 0.34687 | 0.5311 | sand | 3 runs | M0113_A_025_1 | Unit 1 | 38 | 40 | Sedimentary-Siliciclastic | sand | GLEY1 10Y 5/1 | medium sand | structureless |  | gradual contact |  | 99 | slight | Moderately/well sorted loose medium sand. Qtz-rich with dark grains. Subrounded. | 42.95 | 42.97
501 | M0113 | A | 26 | H | 1 | 38 | 40 | M0113-A-26-1 | M0113_A_026_1 | 501-M0113A-26H-1,38-40 | 44.92 | 44.94 | 232 | 9.8775 | 21.3788 | 46056.575 | 19.4558 | MS | 3 | 8.0976 | 11.5013 | 9.5783 | 1.9927 | 0.069746 | 9.5086 | 1.946 | 0.031417 | 3.6682 | 5.5829 | 3.6368 | 0.17326 | 0.20957 | 2.0601 | 1.7032 | 2.6145 | 0.34857 | 0.5351 | sand | 3 runs | M0113_A_026_1 | Unit 1 | 38 | 40 | Sedimentary-Siliciclastic | sand | GLEY1 10Y 5/1 | fine sand | structureless | muscovite |  |  | 99 | slight | Soft poorly sorted fine to medium sand (rounded to sub-rounded), dark litic grains. | 44.92 | 44.94
501 | M0113 | A | 27 | H | 1 | 38 | 40 | M0113-A-27-1 | M0113_A_027_1 | 501-M0113A-27H-1,38-40 | 46.86 | 46.88 | 233 | 9.9605 | 19.9072 | 46056.575 | 18.0423 | MS | 5 | 7.4772 | 9.9467 | 8.0818 | 1.9325 | 0.067639 | 8.0142 | 1.8872 | 0.030468 | 3.0106 | 4.8674 | 2.9801 | 0.19429 | 0.24114 | 2.0435 | 1.6465 | 2.6892 | 0.38773 | 0.63327 | sand | 3 runs | M0113_A_027_1 | Unit 1 | 38 | 40 | Sedimentary-Siliciclastic | sand | GLEY1 10Y 5/1 | fine sand | structureless | quartz;glauconite |  |  | 99 | slight | Loose structureless fine sand with black lithics, well sorted, subrounded to rounded. Sparse granules. | 46.86 | 46.88
501 | M0113 | A | 28 | H | 1 | 38 | 40 | M0113-A-28-1 | M0113_A_028_1 | 501-M0113A-28H-1,38-40 | 48.85 | 48.87 | 234 | 10.0063 | 18.4833 | 46056.575 | 16.7944 | MS | 1 | 7.0785 | 8.477 | 6.7881 | 1.7502 | 0.061255 | 6.7268 | 1.7091 | 0.027593 | 2.5914 | 4.2729 | 2.5638 | 0.20646 | 0.26017 | 1.9839 | 1.5743 | 2.6238 | 0.39999 | 0.66665 | sand | 3 runs | M0113_A_028_1 | Unit 1 | 38 | 40 | Sedimentary-Siliciclastic | sand | GLEY1 10Y 5/1 | fine sand | structureless | quartz;glauconite |  |  | 99 | slight | Loose structureless fine sand with black lithics, well sorted, subrounded to rounded. Mud intraclasts at 45, 50, 58, 67 cm. Shell fragment at 82 cm. | 48.85 | 48.87
501 | M0113 | A | 29 | H | 1 | 82 | 84 | M0113-A-29-1 | M0113_A_029_1 | 501-M0113A-29H-1,82-84 | 51.23 | 51.25 | 235 | 9.9943 | 17.9927 | 46056.7049 | 16.3954 | MS | 5 | 6.8772 | 7.9984 | 6.4011 | 1.6552 | 0.057933 | 6.3432 | 1.6164 | 0.026096 | 2.3955 | 3.9858 | 2.3694 | 0.20695 | 0.26095 | 2.0067 | 1.5914 | 2.6772 | 0.40555 | 0.68223 |  |  | M0113_A_029_1 | Unit 1 | 82 | 84 | Sedimentary-Siliciclastic | sand | GLEY1 10Y 4/1 | fine sand | structureless | glauconite;quartz;muscovite |  | bivalve | 99 | slight | Loose structureless fine sand with black lithics, well sorted, subrounded to rounded. At 131 mud intraclast, at 150 cluster of bivalves. | 51.23 | 51.25
501 | M0113 | A | 30 | H | 1 | 45 | 47 | M0113-A-30-1 | M0113_A_030_1 | 501-M0113A-30H-1,45-47 | 52.36 | 52.38 | 236 | 9.8712 | 19.4196 | 46056.7049 | 17.3498 | MS | 1 | 7.2226 | 9.5484 | 7.4786 | 2.1449 | 0.07507 | 7.4035 | 2.0946 | 0.033816 | 2.7961 | 4.8568 | 2.7622 | 0.22463 | 0.28971 | 1.966 | 1.5244 | 2.6803 | 0.43127 | 0.7583 |  |  | M0113_A_030_1 | Unit 1 | 45 | 47 | Sedimentary-Siliciclastic | silt | GLEY1 N4 | silt | structureless | muscovite | gradual contact | bivalve | 4 | slight | Very fine sand with thin layers of coarse sand, granule, and pebbles (up to 7 mm). Shell fragments (bivalves, up to 3 mm) . | 52.36 | 52.38
501 | M0113 | A | 31 | H | 1 | 38 | 40 | M0113-A-31-1 | M0113_A_031_1 | 501-M0113A-31H-1,38-40 | 54.27 | 54.29 | 237 | 9.8347 | 21.4944 | 46056.7049 | 19.306 | MS | 2 | 7.967 | 11.6597 | 9.4713 | 2.2678 | 0.079372 | 9.3919 | 2.2146 | 0.035753 | 3.5568 | 5.7357 | 3.5211 | 0.1945 | 0.24146 | 2.0328 | 1.6375 | 2.6674 | 0.38611 | 0.62896 |  |  | M0113_A_031_1 | Unit 1 | 38 | 40 | Sedimentary-Siliciclastic | sand | GLEY1 5GY 4/1 | very fine sand | structureless | muscovite | contact | bivalve | 99 | slight | Mud-rich fine sand, generally structureless. some mixed medium to coarse sand grains. | 54.27 | 54.29
501 | M0113 | A | 32 | H | 1 | 38 | 40 | M0113-A-32-1 | M0113_A_032_1 | 501-M0113A-32H-1,38-40 | 55.4 | 55.42 | 238 | 9.924 | 21.4429 | 46056.7778 | 19.0757 | MS | 1 | 7.8592 | 11.5189 | 9.1517 | 2.4531 | 0.085857 | 9.0658 | 2.3956 | 0.038674 | 3.0934 | 5.4503 | 3.0547 | 0.21296 | 0.27058 | 2.1135 | 1.6634 | 2.9678 | 0.43953 | 0.78422 |  |  | M0113_A_032_1 | Unit 1 | 38 | 40 | Sedimentary-Siliciclastic | sand | GLEY1 5GY 3/1 | fine sand | structureless |  | gradual contact | bivalve | 99 | slight | Fine muddy green poorly sorted sand with sparse subangular pebbles (ca 4 mm). Very rare shell fragments | 55.4 | 55.42
501 | M0113 | A | 33 | H | 1 | 82 | 84 | M0113-A-33-1 | M0113_A_033_1 | 501-M0113A-33H-1,82-84 | 58.34 | 58.36 | 239 | 10.0279 | 22.0734 | 46056.7778 | 19.7181 | MS | 2 | 8.0628 | 12.0455 | 9.6902 | 2.4407 | 0.085425 | 9.6048 | 2.3835 | 0.03848 | 3.4102 | 5.7552 | 3.3717 | 0.20263 | 0.25412 | 2.093 | 1.6689 | 2.8486 | 0.41415 | 0.70692 |  |  | M0113_A_033_1 | Unit 1 | 82 | 84 | Sedimentary-Siliciclastic | sand-rich heterolithic sediments | GLEY1 5GY 3/1 | very fine sand | planar;low-angle laminae |  |  | bivalve | 99 | moderate | fine sand, or silt, interval, with thickest beds formed by stiffer material. looser sand beds are more common between 62 to 81 cm, often with internal laminations of thin mud-rich beds. sand beds thin towards the core bottom. | 58.34 | 58.36
501 | M0113 | A | 34 | H | 1 | 38 | 40 | M0113-A-34-1 | M0113_A_034_1 | 501-M0113A-34H-1,38-40 | 60.32 | 60.34 | 250 | 9.8892 | 20.0548 | 46056.7778 | 18.5577 | MS | 3 | 7.7085 | 10.1656 | 8.6685 | 1.5514 | 0.054299 | 8.6142 | 1.515 | 0.024459 | 3.7677 | 5.2583 | 3.7432 | 0.15261 | 0.1801 | 1.9333 | 1.6382 | 2.3013 | 0.28813 | 0.40474 |  |  | M0113_A_034_1 | Unit 1 | 38 | 40 | Sedimentary-Siliciclastic | sand | GLEY1 10Y 4/1 | medium sand | structureless | muscovite;quartz |  |  | 99 | moderate | loose, clear medium sand. moderately to well calibrated, sub-rounded grains. two large mud clasts near top of core, dark green. sparse coarser sand or granules towards base of core. | 60.32 | 60.34
501 | M0113 | A | 35 | H | 1 | 38 | 40 | M0113-A-35-1 | M0113_A_035_1 | 501-M0113A-35H-1,38-40 | 62.12 | 62.14 | 251 | 9.814 | 20.069 | 46056.7812 | 18.7697 | MS | 2 | 7.5436 | 10.255 | 8.9557 | 1.3464 | 0.047125 | 8.9086 | 1.3149 | 0.021227 | 2.7977 | 4.0913 | 2.7765 | 0.13129 | 0.15114 | 2.5065 | 2.1774 | 3.2086 | 0.32138 | 0.47357 |  |  | M0113_A_035_1 | Unit 1 | 38 | 40 | Sedimentary-Siliciclastic | sand | GLEY1 10Y 4/1 | medium sand | structureless | quartz;heavy minerals (undetermined);muscovite | fining upward | dark organic debris | 99 | none | Clean medium sand, overall structureless. Sparse coarse to very coarse sand grains and granules at the bottom of the core. Dark organic debris patch at 47 cm. | 62.12 | 62.14
501 | M0113 | A | 36 | H | 1 | 38 | 40 | M0113-A-36-1 | M0113_A_036_1 | 501-M0113A-36H-1,38-40 | 64.06 | 64.08 | 252 | 9.814 | 20.707 | 46056.7812 | 19.2404 | MS | 3 | 7.907 | 10.893 | 9.4264 | 1.5198 | 0.053193 | 9.3732 | 1.4842 | 0.023961 | 3.876 | 5.3362 | 3.852 | 0.13952 | 0.16214 | 2.0413 | 1.7565 | 2.4333 | 0.27813 | 0.38529 |  |  | M0113_A_036_1 | Unit 1 | 38 | 40 | Sedimentary-Siliciclastic | sand | GLEY1 N3 | very coarse sand | structureless | muscovite;quartz | gradual contact | bivalve;dark organic debris | 99 | slight | Very coarse sand with very frequent shell fragments of 2-3 mm. Frequent granules. Dark organic rich debris at 28 cm. | 64.06 | 64.08
501 | M0113 | A | 37 | H | 1 | 38 | 40 | M0113-A-37-1 | M0113_A_037_1 | 501-M0113A-37H-1,38-40 | 65.82 | 65.84 | 253 | 9.8927 | 21.7146 | 46056.7812 | 19.9667 | MS | 5 | 8.2023 | 11.8219 | 10.074 | 1.8113 | 0.063395 | 10.0106 | 1.7688 | 0.028556 | 3.5432 | 5.2835 | 3.5147 | 0.15322 | 0.18094 | 2.2375 | 1.8947 | 2.8482 | 0.33479 | 0.50328 |  |  | M0113_A_037_1 | Unit 1 | 38 | 40 | Sedimentary-Siliciclastic | sand | GLEY1 10Y 3/1 | very coarse sand | structureless | muscovite;quartz | gradual contact |  | 99 | slight | coarse to very coarse sand, loose and clean. larger clasts absent | 65.82 | 65.84
501 | M0113 | A | 38 | H | 1 | 15 | 17 | M0113-A-38-1 | M0113_A_038_1 | 501-M0113A-38H-1,15-17 | 67.16 | 67.18 | 254 | 9.8201 | 20.1429 | 46056.8611 | 17.4925 | MS | 3 | 7.1986 | 10.3228 | 7.6724 | 2.7465 | 0.096128 | 7.5763 | 2.6822 | 0.043301 | 2.795 | 5.4338 | 2.7517 | 0.26606 | 0.36252 | 1.8997 | 1.3943 | 2.7533 | 0.4936 | 0.97474 |  |  | M0113_A_038_1 | Unit 2 | 15 | 17 | Sedimentary-Siliciclastic | mud | 2.5Y 4/1 | clay | low-angle laminae |  | gradual contact | dark organic debris | 0 | moderate | Brownish homogeneous clay with dark organic debris likely related darker areas. Very faint low angle lamination. | 67.16 | 67.18
501 | M0113 | A | 39 | H | 1 | 33.5 | 35.5 | M0113-A-39-1 | M0113_A_039_1 | 501-M0113A-39H-1,33.5-35.5 | 68.605 | 68.625 | 255 | 9.9283 | 22.1227 | 46056.8611 | 20.2786 | MS | 5 | 8.2769 | 12.1944 | 10.3503 | 1.911 | 0.066884 | 10.2834 | 1.8662 | 0.030128 | 3.8247 | 5.6608 | 3.7946 | 0.15671 | 0.18583 | 2.1542 | 1.8166 | 2.71 | 0.32967 | 0.4918 |  |  | M0113_A_039_1 | Unit 2 | 33.5 | 35.5 | Sedimentary-Siliciclastic | sand | 2.5Y 3/1 | medium sand | soft-sediment deformation | muscovite |  |  | 99 | slight | possible result of soft-sediment deformation, with high angle interface separating two distinct lithologies. upper section dominated by brown structureless to subplanar silt. the lower sediments are composed of firm fine sand, with clear high dip bedding and indications of micro-folding. sand beds partially eroded by the dipping interface with the silt, or mottled with it towards the top. | 68.605 | 68.625
501 | M0113 | A | 42 | H | 1 | 28 | 30 | M0113-A-42-1 | M0113_A_042_1 | 501-M0113A-42H-1,28-30 | 79.68 | 79.7 | 256 | 9.8771 | 21.8039 | 46056.8611 | 19.3357 | MS | 1 | 7.9794 | 11.9268 | 9.4586 | 2.5577 | 0.08952 | 9.3691 | 2.4978 | 0.040324 | 3.5502 | 6.0077 | 3.5099 | 0.21445 | 0.273 | 1.9853 | 1.5595 | 2.6693 | 0.41577 | 0.71164 |  |  | M0113_A_042_1 | Unit 2 | 28 | 30 | Sedimentary-Siliciclastic | sand | GLEY1 N3 | very coarse sand | structureless | quartz |  | bivalve | 99 | high | Very coarse sand with large mud clast between 26 and 32 and small pebbles at the bottom of the core. | 79.68 | 79.7
501 | M0113 | A | 43 | H | 1 | 39.5 | 41.5 | M0113-A-43-1 | M0113_A_043_1 | 501-M0113A-43H-1,39.5-41.5 | 80.155 | 80.175 | 166 | 9.5335 | 20.6379 | 46056.9049 | 17.7684 | TS | 1 | 7.317 | 11.1044 | 8.2349 | 2.9736 | 0.10408 | 8.1308 | 2.9039 | 0.046881 | 3.0419 | 5.8989 | 2.995 | 0.26778 | 0.36572 | 1.8825 | 1.3784 | 2.7148 | 0.49228 | 0.96957 | clay |  | M0113_A_043_1 | Unit 2 | 39.5 | 41.5 | Sedimentary-Siliciclastic | mud-rich heterolithic sediments | GLEY1 10Y 4/1 | clay | planar;wavy |  | gradual contact |  | 0 | none | thinly planarly laminated mud with localized silt rich lamination. Frequent localized upward fining events. | 80.155 | 80.175
501 | M0113 | A | 44 | H | 1 | 6 | 8 | M0113-A-44-1 | M0113_A_044_1 | 501-M0113A-44H-1,6-8 | 81.14 | 81.16 | 257 | 9.7717 | 19.373 | 46056.8646 | 16.5361 | MS | 5 | 6.8633 | 9.6013 | 6.7644 | 2.9398 | 0.10289 | 6.6615 | 2.8709 | 0.046348 | 2.4814 | 5.3059 | 2.435 | 0.30619 | 0.44131 | 1.8095 | 1.2555 | 2.7357 | 0.54107 | 1.179 |  |  | M0113_A_044_1 | Unit 2 | 6 | 8 | Sedimentary-Siliciclastic | mud | GLEY1 10Y 4/1 | clay | structureless | muscovite |  |  | 99 | slight | uniform, moderately firm mud | 81.14 | 81.16
501 | M0113 | A | 45 | R | 1 | 38 | 40 | M0113-A-45-1 | M0113_A_045_1 | 501-M0113A-45R-1,38-40 | 82.94 | 82.96 | 258 | 9.8593 | 20.9949 | 46056.8646 | 17.7163 | MS | 1 | 7.364 | 11.1356 | 7.857 | 3.3975 | 0.11891 | 7.7381 | 3.3179 | 0.053564 | 2.9428 | 6.2071 | 2.8892 | 0.3051 | 0.43906 | 1.794 | 1.2466 | 2.6783 | 0.53453 | 1.1484 |  |  | M0113_A_045_1 | Unit 2 | 38 | 40 | Sedimentary-Siliciclastic | mud | GLEY1 N3 | clay | structureless | muscovite |  |  | 99 | high | mud, with fine sand fraction. very disturbed by coring, no evident sedimentary structures | 82.94 | 82.96
501 | M0113 | A | 47 | H | 1 | 38 | 40 | M0113-A-47-1 | M0113_A_047_1 | 501-M0113A-47H-1,38-40 | 85.71 | 85.73 | 259 | 9.9797 | 18.4091 | 46056.8646 | 18.569 | MS | 2 | 7.6546 | 8.4294 | 8.5893 | -0.1657 | -0.0057995 | 8.5951 | -0.16182 | -0.0026124 | 3.1794 | 3.0202 | 3.182 | -0.019657 | -0.019278 | 2.791 | 2.8459 | 2.7012 | -0.053578 | -0.050853 |  |  | M0113_A_047_1 | Unit 2 | 38 | 40 | Sedimentary-Siliciclastic | mud-rich heterolithic sediments | 2.5Y 4/1 | clay | planar;low-angle laminae;single-double mud drapes | muscovite;quartz |  |  | 99 |  | alternations of clay with numerous thin beds, generally planar but wavy are present. fine sand or silt predominant in the thin beds, and in thicker ones internal laminations or double drapes are present. content of some thin beds towards bottom of core could be clay, but not clear. | 85.71 | 85.73
501 | M0113 | A | 48 | H | 1 | 38 | 40 | M0113-A-48-1 | M0113_A_048_1 | 501-M0113A-48H-1,38-40 | 86.72 | 86.74 | 168 | 9.8671 | 20.3316 | 46056.9049 | 17.3654 | TS | 2 | 7.1476 | 10.4645 | 7.4983 | 3.0738 | 0.10758 | 7.3907 | 3.0017 | 0.048461 | 2.7229 | 5.6762 | 2.6744 | 0.29373 | 0.4159 | 1.8436 | 1.3021 | 2.7635 | 0.52883 | 1.1224 | clay |  | M0113_A_048_1 | Unit 2 | 38 | 40 | Sedimentary-Siliciclastic | mud-rich heterolithic sediments | GLEY1 10Y 4/1 | clay | planar |  |  |  | 0 | slight | Thinnely bedded mud with localized coarser siltier beds of 0.3 cm. Coarser bed with angular granules at 19.5 cm. | 86.72 | 86.74
501 | M0113 | A | 49 | R | 1 | 38 | 40 | M0113-A-49-1 | M0113_A_049_1 | 501-M0113A-49R-1,38-40 | 87.65 | 87.67 | 169 | 9.4825 | 20.172 | 46056.9049 | 16.8137 | TS | 3 | 6.9734 | 10.6895 | 7.3312 | 3.4801 | 0.1218 | 7.2094 | 3.3985 | 0.054866 | 2.7212 | 6.0648 | 2.6663 | 0.32556 | 0.48272 | 1.7625 | 1.1887 | 2.7039 | 0.56037 | 1.2746 | clay |  | M0113_A_049_1 | Unit 2 | 38 | 40 | Sedimentary-Siliciclastic | mud | GLEY1 N4 | silt | planar;mottled |  |  |  | 2 | moderate | silt with planar bedding structures, often faint, which alternated with mottled patches. mottling and irregular wavy beds clearer where dark material (organic?) is present. bedding is more evidenced towards the base of the core, particularly on beds with darker tones | 87.65 | 87.67
501 | M0113 | A | 50 | H | 1 | 38 | 40 | M0113-A-50-1 | M0113_A_050_1 | 501-M0113A-50H-1,38-40 | 89.87 | 89.89 | 164 | 9.9097 | 20.7649 | 46056.9271 | 18.1317 | TS | 2 | 7.4664 | 10.8552 | 8.222 | 2.7287 | 0.095505 | 8.1265 | 2.6648 | 0.04302 | 3.0226 | 5.6443 | 2.9796 | 0.25137 | 0.33578 | 1.9232 | 1.4398 | 2.7274 | 0.47211 | 0.89434 | clay |  | M0113_A_050_1 | Unit 2 | 38 | 40 | Sedimentary-Siliciclastic | mud | GLEY1 N4 | silt | mottled |  |  |  | 3 | moderate | core with complex variety of sedimentary structures. general mottled pattern, better evidenced by contrasts in grey clay and very dark material (in clusters or wavy beds), possibly of organic origin. sparse clusters of very small fragments of shells. high disturbance and biscuiting towards abse | 89.87 | 89.89
501 | M0113 | A | 51 | R | 1 | 9.5 | 11.5 | M0113-A-51-1 | M0113_A_051_1 | 501-M0113A-51R-1,9.5-11.5 | 91.085 | 91.105 | 171 | 9.4852 | 19.2685 | 46057.3743 | 16.7393 | TS | 3 | 6.934 | 9.7833 | 7.2541 | 2.6209 | 0.091733 | 7.1624 | 2.5595 | 0.041321 | 2.6805 | 5.1987 | 2.6392 | 0.2679 | 0.36593 | 1.8819 | 1.3777 | 2.7138 | 0.49233 | 0.96979 | sand |  | M0113_A_051_1 | Unit 2 | 9.5 | 11.5 | Sedimentary-Siliciclastic | mud | GLEY1 N3 | clay | mottled;planar |  |  | dark organic debris | 3 | high | Stiff highly disturbed clay-rich mud with dark organic debris patches from 0 to 26 and dark organic debris lineation from 29 to 80. Bioturbation frequent. | 91.085 | 91.105
501 | M0113 | A | 53 | H | 1 | 38 | 40 | M0113-A-53-1 | M0113_A_053_1 | 501-M0113A-53H-1,38-40 | 94.37 | 94.39 | 165 | 9.8137 | 20.3801 | 46056.9271 | 17.5415 | TS | 3 | 7.2541 | 10.5664 | 7.7278 | 2.9416 | 0.10295 | 7.6248 | 2.8726 | 0.046376 | 2.8533 | 5.6796 | 2.807 | 0.27839 | 0.38579 | 1.8604 | 1.3425 | 2.7164 | 0.50578 | 1.0234 | clay |  | M0113_A_053_1 | Unit 2 | 38 | 40 | Sedimentary-Siliciclastic | mud | 2.5Y 3/1 | clay | mottled;low-angle laminae |  |  | dark organic debris | 4 | none | Extremely mottled mud with faint localized low angle lamination. Frequent bioturbation. Dark organic debris rich bed at 15 cm and very frequent dark organic debris patches. | 94.37 | 94.39
501 | M0113 | A | 54 | R | 1 | 38 | 40 | M0113-A-54-1 | M0113_A_054_1 | 501-M0113A-54R-1,38-40 | 95.87 | 95.89 | 170 | 9.595 | 19.0178 | 46056.9271 | 17.1157 | TS | 5 | 7.1089 | 9.4228 | 7.5207 | 1.9711 | 0.068988 | 7.4517 | 1.9249 | 0.031076 | 2.8062 | 4.7 | 2.7751 | 0.20918 | 0.26451 | 2.0048 | 1.5855 | 2.6852 | 0.40955 | 0.69362 | sand |  | M0113_A_054_1 | Unit 2 | 38 | 40 | Sedimentary-Siliciclastic | sand | GLEY1 5GY 2.5/1 | medium sand | mottled | quartz;heavy minerals (undetermined);glauconite | gradual contact | bivalve;gastropod | 99 | none | Fine to medium sand with frequent shell fragments, sparse granules and rare small pebbles. Sand is greenish. Variable mud concentration and mud clasts. Poor sorting. | 95.87 | 95.89
501 | M0113 | A | 55 | H | 1 | 38 | 40 | M0113-A-55-1 | M0113_A_055_1 | 501-M0113A-55H-1,38-40 | 97.37 | 97.39 | 172 | 9.5744 | 19.4944 | 46057.3743 | 18.0241 | TS | 5 | 7.4512 | 9.92 | 8.4497 | 1.5236 | 0.053327 | 8.3964 | 1.4879 | 0.024021 | 3.1577 | 4.6216 | 3.1337 | 0.15359 | 0.18146 | 2.1464 | 1.8168 | 2.6794 | 0.32195 | 0.47481 | sand |  | M0113_A_055_1 | Unit 2 | 38 | 40 | Sedimentary-Siliciclastic | sand | GLEY1 N3 | medium sand | structureless | quartz;heavy minerals (undetermined);glauconite | gradual contact | bivalve | 99 | none | Clean medium sand with sparse bivalve fragments , rare granules and small size pebbles.g | 97.37 | 97.39
501 | M0113 | A | 56 | H | 1 | 38 | 40 | M0113-A-56-1 | M0113_A_056_1 | 501-M0113A-56H-1,38-40 | 99.37 | 99.39 | 173 | 9.5055 | 20.3141 | 46057.3743 | 18.1376 | TS | 1 | 7.5299 | 10.8086 | 8.6321 | 2.2554 | 0.07894 | 8.5532 | 2.2026 | 0.035559 | 3.2673 | 5.4344 | 3.2318 | 0.20867 | 0.2637 | 1.9889 | 1.5739 | 2.6466 | 0.40531 | 0.68154 | sand |  | M0113_A_056_1 | Unit 2 | 38 | 40 | Sedimentary-Siliciclastic | sand | 5Y 4/1 | fine sand | structureless | quartz |  |  | 99 |  | Loose, fine lithic sand, poorly sorted (fine sand to granule), subrounded. Numerous large clasts of different composition - numerous mud clasts of dark grey colour, generally very firm but breakable, gravel-sized grains of quartz, pebble of white feldspar (albite?),, rounded rock fragments. | 99.37 | 99.39
501 | M0113 | A | 57 | H | 1 | 38 | 40 | M0113-A-57-1 | M0113_A_057_1 | 501-M0113A-57H-1,38-40 | 101.78 | 101.8 | 174 | 9.8544 | 19.6666 | 46057.4347 | 18.1253 | TS | 5 | 7.5141 | 9.8122 | 8.2709 | 1.5972 | 0.055902 | 8.215 | 1.5598 | 0.025181 | 3.0951 | 4.6297 | 3.0699 | 0.16278 | 0.19443 | 2.1194 | 1.7744 | 2.676 | 0.33691 | 0.50808 | sand |  | M0113_A_057_1 | Unit 2 | 38 | 40 | Sedimentary-Siliciclastic | sand | GLEY1 N4 | medium sand | structureless | quartz;muscovite |  |  | 99 | slight | Loose medium sand (rounded to sub-rounded), dark lithic grains (sub-angular). Mud clast at the boundary, remains the color difference of both units. Sand clast (10 mm) at 56 cm. Granule at 61.5 cm. | 101.78 | 101.8
501 | M0113 | A | 58 | H | 1 | 26.5 | 28.5 | M0113-A-58-1 | M0113_A_058_1 | 501-M0113A-58H-1,26.5-28.5 | 103.645 | 103.665 | 175 | 9.6489 | 19.2361 | 46057.4347 | 17.8082 | TS | 1 | 7.3994 | 9.5872 | 8.1593 | 1.4797 | 0.051789 | 8.1075 | 1.445 | 0.023328 | 3.0725 | 4.4942 | 3.0492 | 0.15434 | 0.18251 | 2.1332 | 1.804 | 2.6589 | 0.32153 | 0.4739 | sand |  | M0113_A_058_1 | Unit 2 | 26.5 | 28.5 | Sedimentary-Siliciclastic | mud | 5Y 4/1 | clay | structureless |  | gradual contact |  | 99 | slight | Sandy clay, very poorly sorted (from fine to very coarse sand grains). Large pebbles up to 3 cm. Subangular. Pebbles of different lithologies. Several smaller pebbles sparse within the matrix (ca 5 mm to 1 cm) | 103.645 | 103.665
501 | M0113 | A | 59 | H | 1 | 38 | 40 | M0113-A-59-1 | M0113_A_059_1 | 501-M0113A-59H-1,38-40 | 104.6 | 104.62 | 176 | 9.7192 | 20.1391 | 46057.4347 | 21.6178 | TS | 2 | 8.781 | 10.4199 | 11.8986 | -1.5323 | -0.053632 | 11.9522 | -1.4964 | -0.024158 | 4.4226 | 2.9504 | 4.4468 | -0.14706 | -0.1282 | 3.5317 | 4.0511 | 2.6878 | -0.5072 | -0.33652 | sand |  | M0113_A_059_1 | Unit 2 | 38 | 40 | Sedimentary-Siliciclastic | sand | GLEY1 10Y 4/1 | fine sand | planar |  | gradual contact |  | 99 | none | Stiff fine sand (rounded to sub-rounded), dark lithic grains. Granules, pebbles (up to 7 mm, sub-angular). Coarse sand thin layer at 41 cm. INFILL ONLY. | 104.6 | 104.62
501 | M0113 | A | 60 | H | 1 | 38 | 40 | M0113-A-60-1 | M0113_A_060_1 | 501-M0113A-60H-1,38-40 | 105.41 | 105.43 | 177 | 9.4539 | 20.7123 | 46057.509 | 19.0957 | TS | 1 | 7.8625 | 11.2584 | 9.6418 | 1.6752 | 0.058633 | 9.5832 | 1.636 | 0.026411 | 3.6231 | 5.2326 | 3.5967 | 0.1488 | 0.17481 | 2.1516 | 1.8314 | 2.6645 | 0.31265 | 0.45486 | sand |  | M0113_A_060_1 | Unit 2 | 38 | 40 | Sedimentary-Siliciclastic | mud | GLEY1 10Y 4/1 | clay | structureless | K feldspar;plagioclase;muscovite |  |  | 99 | none | Stiff sandy clay. Poorly sorted (mud to 1cm pebbles). Sand fraction is subrounded to subangular. Abundant black lithics. Granules and coarse sand have multiple compositions. | 105.41 | 105.43
501 | M0113 | A | 62 | R | 1 | 38 | 40 | M0113-A-62-1 | M0113_A_062_1 | 501-M0113A-62R-1,38-40 | 107.87 | 107.89 | 178 | 9.6099 | 22.4771 | 46057.509 | 20.2135 | TS | 2 | 8.2366 | 12.8672 | 10.6036 | 2.3457 | 0.082099 | 10.5215 | 2.2907 | 0.036982 | 3.9272 | 6.181 | 3.8902 | 0.1823 | 0.22294 | 2.0817 | 1.7022 | 2.7046 | 0.37061 | 0.58884 | sand |  | M0113_A_062_1 | Unit 2 | 38 | 40 | Sedimentary-Siliciclastic | mud | GLEY1 10Y 4/1 | very fine sand | structureless |  |  | fossil - undifferentiated | 99 | slight | Stiff poorly sorted very fine sand (sub-rounded), dark lithic grains. Granules, Pebbles (up to 7 mm, sub-angular to angular). Shell fragments (bivalves?, up to 5 mm=. Black organic matters (wood?, at 11 cm, 20,5 cm). | 107.87 | 107.89
501 | M0113 | A | 63 | H | 1 | 47 | 49 | M0113-A-63-1 | M0113_A_063_1 | 501-M0113A-63H-1,47-49 | 109.46 | 109.48 | 180 | 9.5632 | 20.6554 | 46057.5597 | 19.1612 | MS | 2 | 7.842 | 11.0922 | 9.598 | 1.5484 | 0.054194 | 9.5438 | 1.5121 | 0.024412 | 3.5536 | 5.0413 | 3.5292 | 0.13959 | 0.16224 | 2.2003 | 1.8931 | 2.7043 | 0.29995 | 0.42846 | clay |  | M0113_A_063_1 | Unit 2 | 47 | 49 | Sedimentary-Siliciclastic | mud | 5Y 4/1 | clay | structureless |  |  |  | 99 | slight | Very poorly sorted sandy clay with medium-coarse sand grains and sparse small pebbles of different lithologies. Subangular from ca 4 mm to 1.3 cm. | 109.46 | 109.48
501 | M0113 | A | 64 | H | 1 | 11.5 | 13.5 | M0113-A-64-1 | M0113_A_064_1 | 501-M0113A-64H-1,11.5-13.5 | 110.045 | 110.065 | 179 | 9.5829 | 20.1421 | 46057.509 | 18.505 | TS | 3 | 7.6518 | 10.5592 | 8.9221 | 1.6965 | 0.059377 | 8.8627 | 1.6567 | 0.026746 | 3.3545 | 4.9845 | 3.3278 | 0.16066 | 0.19142 | 2.1184 | 1.7781 | 2.6632 | 0.33237 | 0.49784 | sand |  | M0113_A_064_1 | Unit 2 | 11.5 | 13.5 | Sedimentary-Siliciclastic | mud | 5Y 4/1 | clay | structureless |  |  |  | 99 |  | Very poorly sorted sandy clay with fine-medium sand grains up to coarse-v. coarse and small pebbles (<5mm). Subangular. | 110.045 | 110.065
501 | M0113 | A | 65 | R | 1 | 42 | 44 | M0113-A-65-1 | M0113_A_065_1 | 501-M0113A-65R-1,42-44 | 110.35 | 110.37 | 240 | 9.859 | 21.8643 | 46057.5597 | 19.6332 | MS | 3 | 8.1036 | 12.0053 | 9.7742 | 2.312 | 0.080921 | 9.6933 | 2.2578 | 0.036451 | 3.6825 | 5.9039 | 3.6461 | 0.19258 | 0.23852 | 2.0335 | 1.6418 | 2.6586 | 0.38243 | 0.61925 | clay |  | M0113_A_065_1 | Unit 2 | 42 | 44 | Sedimentary-Siliciclastic | mud | GLEY1 10Y 4/1 | clay | structureless |  |  |  | 99 | none | Stiff poorly sorted sandy clay with silt to very fine sand grains. Sparse granules, pebbles (up to 20 mm, rounded to sub-rounded). Sparse shell fragments (bivalve?, up to 8 mm). | 110.35 | 110.37
501 | M0113 | A | 66 | R | 1 | 18 | 20 | M0113-A-66-1 | M0113_A_066_1 | 501-M0113A-66R-1,18-20 | 112.17 | 112.19 | 241 | 9.8089 | 21.1871 | 46057.5597 | 17.9053 | MS | 5 | 7.7644 | 11.3782 | 8.0964 | 3.4008 | 0.11903 | 7.9774 | 3.3211 | 0.053617 | 3.3658 | 6.6333 | 3.3122 | 0.29889 | 0.42631 | 1.7153 | 1.2026 | 2.4085 | 0.50067 | 1.0027 | clay |  | M0113_A_066_1 | Unit 2 | 18 | 20 | Sedimentary-Siliciclastic | mud | 2.5Y 5/1 | silt | planar |  |  |  | 99 | moderate | Soft silty mud. Laminae (mm to cm thickness, deformed). | 112.17 | 112.19
501 | M0113 | A | 67 | R | 1 | 38 | 40 | M0113-A-67-1 | M0113_A_067_1 | 501-M0113A-67R-1,38-40 | 113.87 | 113.89 | 242 | 9.9348 | 21.6693 | 46057.5924 | 19.3968 | MS | 3 | 8.0425 | 11.7345 | 9.462 | 2.3549 | 0.082422 | 9.3796 | 2.2997 | 0.037127 | 3.5874 | 5.85 | 3.5503 | 0.20068 | 0.25107 | 2.0059 | 1.6033 | 2.6419 | 0.39311 | 0.64776 | clay |  | M0113_A_067_1 | Unit 2 | 38 | 40 | Sedimentary-Siliciclastic | mud | 5Y 4/1 | clay | planar |  | gradual contact |  | 99 | slight | Sandy clay with possibly faint laminations | 113.87 | 113.89
501 | M0113 | A | 68 | R | 1 | 35.5 | 37.5 | M0113-A-68-1 | M0113_A_068_1 | 501-M0113A-68R-1,35.5-37.5 | 115.345 | 115.365 | 243 | 9.8368 | 22.17 | 46057.5924 | 19.3774 | MS | 5 | 7.9632 | 12.3332 | 9.5406 | 2.8939 | 0.10129 | 9.4393 | 2.8261 | 0.045624 | 3.5521 | 6.3325 | 3.5065 | 0.23464 | 0.30658 | 1.9476 | 1.4906 | 2.692 | 0.44628 | 0.80596 | clay |  | M0113_A_068_1 | Unit 2 | 35.5 | 37.5 | Sedimentary-Siliciclastic | mud | 5Y 4/1 | silt | structureless | quartz |  |  | 99 | slight | Sandy silt, very poorly sorted with coarse sand grains and sparse granules (subangular) and pebbles (subrounded). At 26 cm 3cm long pebble, subrounded. Abundant lithics. | 115.345 | 115.365
501 | M0113 | A | 69 | R | 1 | 8 | 10 | M0113-A-69-1 | M0113_A_069_1 | 501-M0113A-69R-1,8-10 | 116.57 | 116.59 | 210 | 9.752 | 20.0881 | 46057.6806 | 17.6856 | MS | 5 | 7.3069 | 10.3361 | 7.9336 | 2.4896 | 0.087137 | 7.8465 | 2.4313 | 0.039251 | 2.9338 | 5.3258 | 2.8946 | 0.24087 | 0.31729 | 1.9407 | 1.4733 | 2.7108 | 0.45651 | 0.83995 | clay |  | M0113_A_069_1 | Unit 2 | 8 | 10 | Sedimentary-Siliciclastic | mud-rich heterolithic sediments | 5Y 4/1 | silt | planar;wavy |  |  |  | 99 | slight | Sandy silt, very poorly sorted with sparse granules and small pebbles (4-8 mm). There are some faint laminations/bedding marked by grain size changes (more silt-more sand rich) that could be graded (from medium coarse sand to silt). Some of the sand bases could be scouring (at 14-15 cm). Some possible low angle inclined beds. Possible bioturbation but not possible to assess | 116.57 | 116.59
501 | M0113 | A | 70 | R | 1 | 34 | 36 | M0113-A-70-1 | M0113_A_070_1 | 501-M0113A-70R-1,34-36 | 118.33 | 118.35 | 245 | 9.8492 | 17.5987 | 46057.5924 | 15.6428 | MS | 1 | 6.6131 | 7.7495 | 5.7936 | 2.0268 | 0.070939 | 5.7227 | 1.9793 | 0.031955 | 2.1964 | 4.1438 | 2.1645 | 0.26154 | 0.35418 | 1.8701 | 1.381 | 2.6439 | 0.47766 | 0.91447 | clay |  | M0113_A_070_1 | Unit 2 | 34 | 36 | Sedimentary-Siliciclastic | mud | 5Y 4/1 | silt | structureless | quartz |  |  | 99 | slight | Sandy silt, very poorly sorted with coarse sand grains and sparse granules (subangular) and pebbles (subrounded). Abundant lithics. At 94 cm 3.5cm long pebble, subrounded, which is made out of basalt. | 118.33 | 118.35
501 | M0113 | A | 71 | R | 1 | 20 | 22 | M0113-A-71-1 | M0113_A_071_1 | 501-M0113A-71R-1,20-22 | 119.69 | 119.71 | 211 | 9.7985 | 22.1369 | 46057.6806 | 19.3805 | MS | 1 | 7.9961 | 12.3384 | 9.582 | 2.8564 | 0.099973 | 9.482 | 2.7894 | 0.045033 | 3.6022 | 6.3465 | 3.5571 | 0.2315 | 0.30124 | 1.9441 | 1.494 | 2.6656 | 0.43952 | 0.78418 | clay |  | M0113_A_071_1 | Unit 2 | 20 | 22 | Sedimentary-Siliciclastic | mud | 5Y 4/1 | silt | structureless | quartz |  |  | 99 | slight | Sandy silt, very poorly sorted with coarse sand grains and sparse granules (subangular) and pebbles (subangular). Abundant lithics. At 27cm 2.5cm long pebble, angular. | 119.69 | 119.71
501 | M0113 | A | 72 | R | 1 | 38 | 40 | M0113-A-72-1 | M0113_A_072_1 | 501-M0113A-72R-1,38-40 | 121.37 | 121.39 | 212 | 9.7664 | 21.7209 | 46057.6806 | 18.3681 | MS | 2 | 7.5505 | 11.9545 | 8.6017 | 3.4744 | 0.1216 | 8.4801 | 3.393 | 0.054777 | 3.1709 | 6.5091 | 3.1162 | 0.29064 | 0.40971 | 1.8366 | 1.3028 | 2.7213 | 0.52126 | 1.0888 | clay |  | M0113_A_072_1 | Unit 2 | 38 | 40 | Sedimentary-Siliciclastic | mud | 5Y 4/1 | silt | structureless | quartz |  |  | 99 | slight | Sandy silt, very poorly sorted with coarse sand grains and sparse granules (subangular) and pebbles (subrounded). Abundant lithics. Sparse shell fragments 2mm long. At 5cm 2.0cm long diorite pebble, angular. | 121.37 | 121.39
501 | M0113 | A | 73 | R | 1 | 38 | 40 | M0113-A-73-1 | M0113_A_073_1 | 501-M0113A-73R-1,38-40 | 122.87 | 122.89 | 213 | 9.3755 | 19.2068 | 46057.6826 | 18.3648 | MS | 1 | 7.0847 | 9.8313 | 8.9893 | 0.87254 | 0.030539 | 8.9588 | 0.85209 | 0.013756 | 2.8804 | 3.7188 | 2.8667 | 0.088751 | 0.097395 | 2.6437 | 2.4091 | 3.1251 | 0.22913 | 0.29724 | clay |  | M0113_A_073_1 | Unit 2 | 38 | 40 | Sedimentary-Siliciclastic | mud | 5Y 4/1 | silt | structureless | quartz |  |  | 99 | slight | Sandy silt, very poorly sorted with coarse sand grains and sparse granules (subangular) Abundant lithics. At 45cm 3.5 cm long pebble, angular. | 122.87 | 122.89
501 | M0113 | A | 74 | R | 1 | 38 | 40 | M0113-A-74-1 | M0113_A_074_1 | 501-M0113A-74R-1,38-40 | 124.37 | 124.39 | 214 | 9.996 | 22.5782 | 46057.6826 | 17.0851 | MS | 2 | 8.1105 | 12.5822 | 7.0891 | 5.6923 | 0.19923 | 6.8899 | 5.5589 | 0.089744 | 3.628 | 9.0972 | 3.5382 | 0.45241 | 0.82619 | 1.3831 | 0.75736 | 1.9473 | 0.61106 | 1.5711 | clay |  | M0113_A_074_1 | Unit 2 | 38 | 40 | Sedimentary-Siliciclastic | mud | 5Y 4/1 | silt | structureless | quartz |  |  | 99 | slight | Sandy silt, very poorly sorted with coarse sand grains and sparse granules (subangular) Abundant lithics. At 45cm, feldspar rich clast and a 3.5 cm long reddish (quartzite?) pebble, rounded. | 124.37 | 124.39
501 | M0113 | A | 76 | R | 1 | 3 | 5 | M0113-A-76-1 | M0113_A_076_1 | 501-M0113A-76R-1,3-5 | 127.02 | 127.04 | 216 | 10.0795 | 21.1799 | 46057.7486 | 19.5604 | MS | 2 | 8.0302 | 11.1004 | 9.4809 | 1.6782 | 0.058738 | 9.4222 | 1.6389 | 0.026459 | 3.5102 | 5.1227 | 3.4838 | 0.15119 | 0.17812 | 2.1669 | 1.8393 | 2.7046 | 0.31993 | 0.47044 | sand |  | M0113_A_076_1 | Unit 2 | 3 | 5 | Sedimentary-Siliciclastic | pebble gravel size sediment | 5Y 4/1 | very coarse gravel | structureless;inverse grading |  | erosional contact |  | 99 |  | Subrounded/subangular pebbles with a very coarse sand matrix. Pebbles of crystalline rocks (e.g., gneiss) an partially lithified sand. Inverse grading from previous core. Pebbles between 1.5 and 4 cm. | 127.02 | 127.04
501 | M0113 | A | 78 | R | 1 | 38 | 40 | M0113-A-78-1 | M0113_A_078_1 | 501-M0113A-78R-1,38-40 | 130.37 | 130.39 | 215 | 10.084 | 20.0899 | 46057.6826 | 18.1358 | MS | 3 | 7.5465 | 10.0059 | 8.0518 | 2.025 | 0.070874 | 7.9809 | 1.9775 | 0.031925 | 3.0245 | 4.9701 | 2.9926 | 0.20238 | 0.25373 | 2.0132 | 1.6058 | 2.6669 | 0.39788 | 0.6608 | sand |  | M0113_A_078_1 | Unit 2 | 38 | 40 | Sedimentary-Siliciclastic | sand | GLEY1 10Y 4/1 | fine sand | structureless | quartz |  |  | 99 |  | loose fine sand, rounded grains, good calibration. sparse mud clasts distributed along core, with higher number in intervals between 19-30 cm 128-141 cm and | 130.37 | 130.39
501 | M0113 | A | 80 | R | 1 | 41 | 43 | M0113-A-80-1 | M0113_A_080_1 | 501-M0113A-80R-1,41-43 | 132.7 | 132.72 | 219 | 9.6617 | 20.9462 | 46057.7507 | 18.2412 | MS | 3 | 7.5016 | 11.2845 | 8.5795 | 2.8031 | 0.098109 | 8.4814 | 2.7374 | 0.044193 | 3.169 | 5.8622 | 3.1248 | 0.2484 | 0.3305 | 1.925 | 1.4468 | 2.7142 | 0.46696 | 0.87603 | clay |  | M0113_A_080_1 | Unit 2 | 41 | 43 | Sedimentary-Siliciclastic | mud-rich heterolithic sediments | 2.5Y 4/1 | silt | planar |  |  |  | 99 |  | Sandy silt with graded beds at the 1-4 cm scale (unclear if all are real features). The bases are marked by granules or very coarse sand, grading into sandy silt. There are small pebbles and a large, rounded pebble from crystalline rock (2 cm diameter) at 29 cm. One 1 cm long granite pebble at 9 cm. Dark grains sparse throughout. Possible mud clast at 35 cm. | 132.7 | 132.72
501 | M0113 | A | 81 | R | 1 | 38 | 40 | M0113-A-81-1 | M0113_A_081_1 | 501-M0113A-81R-1,38-40 | 134.87 | 134.89 | 217 | 9.6671 | 21.4038 | 46057.7486 | 19.1114 | MS | 3 | 7.845 | 11.7367 | 9.4443 | 2.3755 | 0.083144 | 9.3612 | 2.3199 | 0.037452 | 3.51 | 5.7924 | 3.4725 | 0.2024 | 0.25377 | 2.0262 | 1.6161 | 2.6958 | 0.4005 | 0.66806 | clay |  | M0113_A_081_1 | Unit 2 | 38 | 40 | Sedimentary-Siliciclastic | mud-rich heterolithic sediments | GLEY1 10Y 4/1 | silt | planar | quartz;muscovite |  | dark organic debris | 0 | none | Silty mud-rich heterlotics with fine sand-rich bedding of 1 cm, spanning aprox. 2 cm. Frequent sparse angular granules. | 134.87 | 134.89
501 | M0113 | A | 82 | R | 1 | 70 | 72 | M0113-A-82-1 | M0113_A_082_1 | 501-M0113A-82R-1,70-72 | 136.69 | 136.71 | 246 | 9.7553 | 20.5717 | 46057.7507 | 17.6824 | MS | 5 | 7.3012 | 10.8164 | 7.9271 | 2.9941 | 0.10479 | 7.8223 | 2.9239 | 0.047204 | 2.9266 | 5.8033 | 2.8794 | 0.27681 | 0.38276 | 1.8638 | 1.3479 | 2.7166 | 0.50383 | 1.0155 | clay |  | M0113_A_082_1 | Unit 2 | 70 | 72 | Sedimentary-Siliciclastic | mud | GLEY1 10Y 4/1 | clay | planar | quartz;heavy minerals (undetermined) |  | dark organic debris | 0 | none | Stiff mud with planar dark organic debris rich beds spanning aproximately 5 cm. A dark organic debris rich patch at 76-77 cm. A subrounded medium size pebbles at 76-78 cm. Bedding become more thin at the bottom of the core. Granules and small size pebbles rich interval at 95-96 cm | 136.69 | 136.71
501 | M0113 | A | 83 | R | 1 | 38 | 40 | M0113-A-83-1 | M0113_A_083_1 | 501-M0113A-83R-1,38-40 | 137.87 | 137.89 | 218 | 10.0969 | 23.9744 | 46057.7486 | 21.0784 | MS | 5 | 6.3387 | 13.8775 | 10.9815 | 3.001 | 0.10504 | 10.8765 | 2.9307 | 0.047314 | 1.8109 | 4.6943 | 1.7636 | 0.21625 | 0.27592 | 2.9562 | 2.3169 | 6.1671 | 0.62431 | 1.6617 | clay |  | M0113_A_083_1 | Unit 2 | 38 | 40 | Sedimentary-Siliciclastic | mud-rich heterolithic sediments | GLEY1 10Y 4/1 | silt | structureless;planar | quartz;iron oxides (general) |  |  | 0 | none | alternations of silty mud beds (no internal structure) with sand-rich mud intervals. sand-rich levels 2-3 cm thick, except between 55 and 88cm where the sand rich beds can reach 6 cm thick. base of sand beds can have sharp or gradual contacts, tops usually grade to silt. small isolated pebbles at 80 and 85 cm. patch of red oxidised material at 90 cm (some other sparse small red patches also presnet) | 137.87 | 137.89
501 | M0113 | A | 84 | R | 1 | 38 | 40 | M0113-A-84-1 | M0113_A_084_1 | 501-M0113A-84R-1,38-40 | 139.37 | 139.39 | 248 | 9.6745 | 21.7792 | 46057.7507 | 19.0318 | MS | 1 | 7.8299 | 12.1047 | 9.3573 | 2.847 | 0.099647 | 9.2577 | 2.7803 | 0.044886 | 3.4916 | 6.227 | 3.4467 | 0.2352 | 0.30753 | 1.9439 | 1.4867 | 2.686 | 0.44649 | 0.80667 | clay |  | M0113_A_084_1 | Unit 2 | 38 | 40 | Sedimentary-Siliciclastic | mud | GLEY1 10Y 4/1 | silt | structureless | quartz |  |  | 0 | none | Silty mud with sparse sand grains and angular granules. A red small patch, likely oxidation related at 48 cm. | 139.37 | 139.39
501 | M0113 | A | 85 | R | 1 | 38 | 40 | M0113-A-85-1 | M0113_A_085_1 | 501-M0113A-85R-1,38-40 | 140.87 | 140.89 | 156 | 9.6449 | 18.7417 | 46057.8438 | 16.1529 | MS | 1 | 6.733 | 9.0968 | 6.508 | 2.6827 | 0.093894 | 6.4141 | 2.6198 | 0.042295 | 2.4079 | 4.9855 | 2.3656 | 0.29491 | 0.41825 | 1.8247 | 1.2866 | 2.7114 | 0.52549 | 1.1074 | clay |  | M0113_A_085_1 | Unit 2 | 38 | 40 | Sedimentary-Siliciclastic | mud-rich heterolithic sediments | GLEY1 10Y 4/1 | clay | planar;low-angle laminae | muscovite;quartz;sulphides |  |  | 1 | moderate | clay-rich mud beds, centimetric, alternating with thin beds of fine sand generally not exceeding 0.5 cm. sand beds tend to have irregular contacts or irregular internal organisation (when present). spacing of thin beds is variable along core, with some intervals with higher number (e.g. at 40 to 60 cm). thin beds of sulphides evidenced by grey colours. | 140.87 | 140.89
501 | M0113 | A | 86 | R | 1 | 38 | 40 | M0113-A-86-1 | M0113_A_086_1 | 501-M0113A-86R-1,38-40 | 143.87 | 143.89 | 249 | 9.9565 | 19.1554 | 46057.7826 | 16.3273 | MS | 5 | 6.8757 | 9.1989 | 6.3708 | 2.9307 | 0.10257 | 6.2682 | 2.862 | 0.046204 | 2.4109 | 5.2267 | 2.3647 | 0.31859 | 0.46754 | 1.76 | 1.1993 | 2.6508 | 0.54757 | 1.2103 | clay |  | M0113_A_086_1 | Unit 2 | 38 | 40 | Sedimentary-Siliciclastic | mud-rich heterolithic sediments | GLEY1 10Y 3/1 | clay | planar | quartz | gradual contact |  | 1 | none | Clay rich mud wit darker planar bands and several intervals of fining upward events at 60.6;, 75, 85 cm). Very bioturbated 0.5 cm thick bed at 42 cm. | 143.87 | 143.89
501 | M0113 | A | 87 | R | 1 | 38 | 40 | M0113-A-87-1 | M0113_A_087_1 | 501-M0113A-87R-1,38-40 | 146.87 | 146.89 | 154 | 9.7118 | 21.1923 | 46057.7826 | 18.417 | MS | 1 | 7.5679 | 11.4805 | 8.7052 | 2.876 | 0.10066 | 8.6045 | 2.8086 | 0.045342 | 3.2128 | 5.976 | 3.1675 | 0.25051 | 0.33424 | 1.9211 | 1.4398 | 2.7165 | 0.46997 | 0.88668 | clay |  | M0113_A_087_1 | Unit 2 | 38 | 40 | Sedimentary-Siliciclastic | mud | GLEY1 10Y 4/1 | clay | planar | quartz;muscovite;sulphides | contact |  | 99 | slight | sand-rich mud, with medium to very coarse sand grains of different colour. distribution of sand fraction variable along the core. planar geometries in milimetric beds observed - faint ones indicated by changes in clay tone, by orientation of elongated clasts in sand-richer levels, evident bedding in dark grey sulphide rich-beds. | 146.87 | 146.89
501 | M0113 | A | 88 | R | 1 | 38 | 40 | M0113-A-88-1 | M0113_A_088_1 | 501-M0113A-88R-1,38-40 | 148.87 | 148.89 | 155 | 9.7377 | 21.8204 | 46057.7826 | 18.8376 | MS | 2 | 7.6652 | 12.0827 | 9.0999 | 3.091 | 0.10818 | 8.9917 | 3.0185 | 0.048732 | 3.2985 | 6.2683 | 3.2498 | 0.25582 | 0.34376 | 1.9276 | 1.4345 | 2.7669 | 0.48155 | 0.92884 | clay |  | M0113_A_088_1 | Unit 2 | 38 | 40 | Sedimentary-Siliciclastic | mud-rich heterolithic sediments | GLEY1 10Y 3/1 | silt | planar | quartz | gradual contact | dark organic debris | 1 | slight | Alternated clay rich mud intervals and silty to medium sandy mud intervals. Dark colour banding and sparse patches. Sparse subrounded granules and rare subrounded medium size pebbles. Horizontal lamination is faint. Bed spans aprox. 5 cm. poor sorting | 148.87 | 148.89
501 | M0113 | A | 89 | R | 1 | 41 | 43 | M0113-A-89-1 | M0113_A_089_1 | 501-M0113A-89R-1,41-43 | 151.9 | 151.92 | 182 | 9.7033 | 21.763 | 46057.875 | 19.1033 | MS | 2 | 7.83 | 12.0597 | 9.4 | 2.7562 | 0.096466 | 9.3035 | 2.6916 | 0.043453 | 3.4787 | 6.1269 | 3.4353 | 0.22854 | 0.29625 | 1.9683 | 1.5185 | 2.7082 | 0.43931 | 0.78351 | sand |  | M0113_A_089_1 | Unit 2 | 41 | 43 | Sedimentary-Siliciclastic | mud-rich heterolithic sediments | GLEY1 10Y 4/1 | silt | planar | quartz;muscovite | unconformable contact |  | 99 | slight | alternations of mud with sand-rich beds, planar geometries. beds with variable sand content, not uniform along core. coarser sand mix present at 33-44cm and 58-65 cm. large pebble at 79 cm. | 151.9 | 151.92
501 | M0113 | A | 90 | R | 1 | 38 | 40 | M0113-A-90-1 | M0113_A_090_1 | 501-M0113A-90R-1,38-40 | 152.97 | 152.99 | 157 | 9.6017 | 20.904 | 46057.8438 | 18.348 | MS | 2 | 7.5286 | 11.3023 | 8.7463 | 2.6487 | 0.092705 | 8.6536 | 2.5866 | 0.041759 | 3.2229 | 5.7678 | 3.1811 | 0.23435 | 0.30608 | 1.9596 | 1.5003 | 2.7203 | 0.44846 | 0.81311 | clay |  | M0113_A_090_1 | Unit 2 | 38 | 40 | Sedimentary-Siliciclastic | mud | GLEY1 10Y 3/1 | silt | planar;low-angle laminae | quartz;muscovite | gradual contact | dark organic debris | 1 | moderate | Faint low angle bedding. Poor sorting. Silt with frequent coarser grains, small subrounded pebbles and a large subrounded pebble at 44-47 cm. | 152.97 | 152.99
501 | M0113 | A | 91 | R | 1 | 28 | 30 | M0113-A-91-1 | M0113_A_091_1 | 501-M0113A-91R-1,28-30 | 155.77 | 155.79 | 181 | 9.5058 | 20.9755 | 46057.8438 | 17.9566 | MS | 3 | 7.3798 | 11.4697 | 8.4508 | 3.1284 | 0.10949 | 8.3413 | 3.0551 | 0.049322 | 3.1171 | 6.1229 | 3.0678 | 0.27275 | 0.37505 | 1.8733 | 1.3623 | 2.719 | 0.49896 | 0.99586 | clay |  | M0113_A_091_1 | Unit 2 | 28 | 30 | Sedimentary-Siliciclastic | mud | GLEY1 N3 | clay | planar | quartz;muscovite |  | dark organic debris | 0 | high | Planarly bedded highly disturbed mud with darker coloud banding. Subrounded clast , granules -size. Sparse sand grains. | 155.77 | 155.79
501 | M0113 | A | 92 | R | 1 | 38 | 40 | M0113-A-92-1 | M0113_A_092_1 | 501-M0113A-92R-1,38-40 | 158.87 | 158.89 | 183 | 9.6636 | 20.2517 | 46057.875 | 17.7444 | MS | 3 | 7.336 | 10.5881 | 8.0808 | 2.5982 | 0.090938 | 7.9899 | 2.5373 | 0.040963 | 3.0025 | 5.4989 | 2.9616 | 0.24539 | 0.32519 | 1.9255 | 1.453 | 2.6978 | 0.46143 | 0.85675 | sand |  | M0113_A_092_1 | Unit 2 | 38 | 40 | Sedimentary-Siliciclastic | mud-rich heterolithic sediments | GLEY1 10Y 4/1 | silt | planar | quartz;muscovite |  | fossil - undifferentiated | 99 | slight | very sand-rich mud. planar features present, but several can be drilling-induced biscuiting. sand enrichment between 36-38cm, with gains of variable coarseness. pebbles of different colour (and origin) from 53 cm to bottom. small shell fragment. Peculiar clast at 43 cm, uncertain origin. | 158.87 | 158.89
501 | M0113 | A | 93 | R | 1 | 38 | 40 | M0113-A-93-1 | M0113_A_093_1 | 501-M0113A-93R-1,38-40 | 161.87 | 161.89 | 184 | 9.8976 | 20.0392 | 46057.875 | 18.3517 | MS | 5 | 7.5899 | 10.1416 | 8.4541 | 1.7487 | 0.061205 | 8.3929 | 1.7077 | 0.02757 | 3.1515 | 4.8317 | 3.1239 | 0.17243 | 0.20836 | 2.099 | 1.7371 | 2.6866 | 0.35344 | 0.54665 | sand |  | M0113_A_093_1 | Unit 2 | 38 | 40 | Sedimentary-Siliciclastic | mud | GLEY1 10Y 4/1 | silt | structureless | quartz;muscovite |  |  | 99 | slight | very sand-rich mud, with variable sizes of the sand fraction. medium to coarse sand abundant, granules and pebbles present. pebbles in higher number between 20 and 41 cm. | 161.87 | 161.89
501 | M0113 | A | 94 | R | 1 | 24 | 26 | M0113-A-94-1 | M0113_A_094_1 | 501-M0113A-94R-1,24-26 | 163.23 | 163.25 | 188 | 9.8792 | 21.4235 | 46057.8993 | 19.4107 | TS | 5 | 7.9627 | 11.5443 | 9.5315 | 2.0858 | 0.073003 | 9.4585 | 2.0369 | 0.032884 | 3.5326 | 5.5366 | 3.4997 | 0.18068 | 0.22052 | 2.0851 | 1.7084 | 2.7027 | 0.3679 | 0.58203 | clay |  | M0113_A_094_1 | Unit 2 | 24 | 26 | Sedimentary-Siliciclastic | mud | GLEY1 10Y 4/1 | silt | structureless | quartz;muscovite |  |  | 99 | slight | very sand-rich mud, with variable sizes of the sand fraction. medium to coarse sand abundant, granules and pebbles present. 1cm pebble of granite at 21cm, larger ones up to 3 cm at the bottom of the core | 163.23 | 163.25
501 | M0113 | A | 95 | R | 1 | 18 | 20 | M0113-A-95-1 | M0113_A_095_1 | 501-M0113A-95R-1,18-20 | 164.67 | 164.69 | 185 | 9.8465 | 22.689 | 46057.8764 | 20.7691 | TS | 3 | 8.5268 | 12.8425 | 10.9226 | 1.9895 | 0.069634 | 10.853 | 1.9429 | 0.031367 | 4.1113 | 6.0229 | 4.08 | 0.15492 | 0.18332 | 2.1323 | 1.802 | 2.6601 | 0.32259 | 0.47621 | sand |  | M0113_A_095_1 | Unit 2 | 18 | 20 | Sedimentary-Siliciclastic | mud | GLEY1 10Y 3/1 | silt | structureless | quartz;muscovite |  |  | 0 | none | Homogeneous brownish mud with sparse coarse to very coarse sand grains. Sparse variably coloured angular granules and a medium size pebble at the top of the core (ca. 2 cm). | 164.67 | 164.69
501 | M0113 | A | 96 | R | 1 | 6 | 8 | M0113-A-96-1 | M0113_A_096_1 | 501-M0113A-96R-1,6-8 | 166.05 | 166.07 | 186 | 9.8185 | 20.1358 | 46057.8764 | 18.6873 | TS | 5 | 7.6914 | 10.3173 | 8.8688 | 1.501 | 0.052536 | 8.8163 | 1.4659 | 0.023665 | 3.2885 | 4.7307 | 3.2648 | 0.14549 | 0.17026 | 2.1809 | 1.8636 | 2.7004 | 0.30986 | 0.44899 | sand |  | M0113_A_096_1 | Unit 2 | 6 | 8 | Sedimentary-Siliciclastic | mud | GLEY1 10Y 3/1 | silt | structureless | quartz;muscovite |  | dark organic debris | 0 | none | Homogeneous brownish mud with sparse coarse to very coarse sand grains. Sparse variably coloured angular granules and a small size subrounded pebble at ca. 28 cm. | 166.05 | 166.07
501 | M0113 | A | 97 | R | 1 | 38 | 40 | M0113-A-97-1 | M0113_A_097_1 | 501-M0113A-97R-1,38-40 | 167.87 | 167.89 | 189 | 9.7583 | 22.0206 | 46057.8993 | 20.0702 | TS | 1 | 8.2625 | 12.2623 | 10.3119 | 2.0211 | 0.07074 | 10.2412 | 1.9738 | 0.031865 | 3.8866 | 5.8285 | 3.8547 | 0.16483 | 0.19735 | 2.1039 | 1.7571 | 2.6568 | 0.33864 | 0.51204 | sand |  | M0113_A_097_1 | Unit 2 | 38 | 40 | Sedimentary-Siliciclastic | mud | GLEY1 10Y 3/1 | silt | structureless |  |  |  | 0 | none | Homogeneous stiff brownish mud with high abundance of coarse to very coarse sand grains. Grains are sparse. Poor sorting. Sparse granuels with variable colour and of igneous or metamorphic origin. Overall granules are subrounded. Small size pebbles an medium size pebbles are present but not frequent. | 167.87 | 167.89
501 | M0113 | A | 98 | R | 1 | 38 | 40 | M0113-A-98-1 | M0113_A_098_1 | 501-M0113A-98R-1,38-40 | 169.37 | 169.39 | 187 | 9.7688 | 22.1521 | 46057.8764 | 20.172 | TS | 1 | 8.2869 | 12.3833 | 10.4032 | 2.0519 | 0.071817 | 10.3314 | 2.0038 | 0.03235 | 3.9063 | 5.8777 | 3.8739 | 0.1657 | 0.19861 | 2.1068 | 1.7577 | 2.6669 | 0.34092 | 0.51726 | sand |  | M0113_A_098_1 | Unit 2 | 38 | 40 | Sedimentary-Siliciclastic | mud | GLEY1 10Y 3/1 | silt | structureless |  |  |  | 0 | none | Stiff brownish mud with high abundance of coarse to very coarse sand grains. Grains are sparse. Poor sorting. Sparse granuels with variable colour and of igneous or metamorphic origin. Overall granules are suangular. Rare small to medium size pebbles. One cobble at the bottom of the core, likely basalt. | 169.37 | 169.39
501 | M0113 | A | 99 | R | 1 | 38 | 40 | M0113-A-99-1 | M0113_A_099_1 | 501-M0113A-99R-1,38-40 | 170.87 | 170.89 | 190 | 9.7571 | 21.3485 | 46057.8993 | 19.3287 | TS | 2 | 7.9306 | 11.5914 | 9.5716 | 2.0931 | 0.073257 | 9.4983 | 2.044 | 0.032999 | 3.5552 | 5.5662 | 3.5222 | 0.18057 | 0.22036 | 2.0825 | 1.7064 | 2.6967 | 0.36722 | 0.58032 | sand |  | M0113_A_099_1 | Unit 2 | 38 | 40 | Sedimentary-Siliciclastic | mud | GLEY1 10Y 3/1 | silt | structureless |  |  |  | 0 | none | Stiff brownish mud with high abundance of coarse to very coarse sand grains. Grains are sparse. Poor sorting. Sparse granuels with variable colour and of igneous or metamorphic origin. Overall granules are suangular. Rare small to medium size pebbles at the top of the core. | 170.87 | 170.89
501 | M0113 | A | 100 | R | 1 | 32 | 34 | M0113-A-100-1 | M0113_A_100_1 | 501-M0113A-100R-1,32-34 | 172.31 | 172.33 | 283 | 9.6502 | 22.1639 | 46057.3299 | 20.501 | TS | 2 | 8.3775 | 12.5137 | 10.8508 | 1.7232 | 0.060312 | 10.7905 | 1.6828 | 0.027168 | 4.0501 | 5.7057 | 4.0229 | 0.13771 | 0.1597 | 2.1932 | 1.8912 | 2.6823 | 0.29494 | 0.41831 | sand |  | M0113_A_100_1 | Unit 2 | 32 | 34 | Sedimentary-Siliciclastic | mud | GLEY1 10Y 3/1 | silt | structureless |  |  |  | 0 | none | Stiff brownish mud with high abundance of coarse to very coarse sand grains. Grains are sparse. Poor sorting. elongated clasts in sub-horizontal position, often indicate subtle depositional bedding planes (eg., at 44 cm). scattered pebbles. | 172.31 | 172.33
501 | M0113 | A | 101 | R | 1 | 33 | 35 | M0113-A-101-1 | M0113_A_101_1 | 501-M0113A-101R-1,33-35 | 173.82 | 173.84 | 284 | 10.0555 | 20.3573 | 46057.3299 | 18.8688 | TS | 3 | 7.8061 | 10.3018 | 8.8133 | 1.5425 | 0.053987 | 8.7593 | 1.5063 | 0.024318 | 3.2969 | 4.7789 | 3.2726 | 0.14973 | 0.1761 | 2.1557 | 1.8329 | 2.6766 | 0.3152 | 0.46029 | sand |  | M0113_A_101_1 | Unit 2 | 33 | 35 | Sedimentary-Siliciclastic | mud | GLEY1 10Y 3/1 | silt | structureless |  |  |  | 0 | none | Stiff brownish mud with high abundance of coarse to very coarse sand grains. aligned granules at 5cm, pebble bed at 44cm | 173.82 | 173.84
501 | M0113 | A | 102 | R | 1 | 38 | 40 | M0113-A-102-1 | M0113_A_102_1 | 501-M0113A-102R-1,38-40 | 175.37 | 175.39 | 285 | 10.051 | 21.9171 | 46057.3299 | 20.23 | TS | 5 | 8.2604 | 11.8661 | 10.179 | 1.7483 | 0.06119 | 10.1178 | 1.7073 | 0.027563 | 3.7532 | 5.433 | 3.7257 | 0.14733 | 0.17279 | 2.1841 | 1.8623 | 2.7157 | 0.31425 | 0.45826 | sand |  | M0113_A_102_1 | Unit 2 | 38 | 40 | Sedimentary-Siliciclastic | mud | GLEY1 10Y 3/1 | silt | structureless |  |  |  | 0 | none | Stiff brownish mud with high abundance of coarse to very coarse sand grains. large granules/pebbles at 8, 33 and 65 cm | 175.37 | 175.39
501 | M0113 | A | 103 | R | 1 | 28 | 30 | M0113-A-103-1 | M0113_A_103_1 | 501-M0113A-103R-1,28-30 | 176.77 | 176.79 | 280 | 10.0747 | 21.4995 | 46057.9167 | 19.7631 | TS | 1 | 8.1737 | 11.4248 | 9.6884 | 1.7994 | 0.062978 | 9.6254 | 1.7572 | 0.028369 | 3.6559 | 5.3847 | 3.6275 | 0.1575 | 0.18694 | 2.1217 | 1.7875 | 2.6534 | 0.32633 | 0.48441 | sand |  | M0113_A_103_1 | Unit 2 | 28 | 30 | Sedimentary-Siliciclastic | mud | GLEY1 10Y 3/1 | silt | structureless | quartz |  |  | 0 | slight | Stiff brownish mud with high abundance of coarse to very coarse sand grains. apparent decrease in very coarse sand grains from 30 cm to bottom. | 176.77 | 176.79
501 | M0113 | A | 104 | R | 1 | 38 | 40 | M0113-A-104-1 | M0113_A_104_1 | 501-M0113A-104R-1,38-40 | 178.37 | 178.39 | 281 | 9.8647 | 19.3966 | 46057.9167 | 18.248 | TS | 2 | 7.5381 | 9.5319 | 8.3833 | 1.1903 | 0.041659 | 8.3416 | 1.1624 | 0.018765 | 3.1145 | 4.2581 | 3.0957 | 0.12487 | 0.14269 | 2.2386 | 1.959 | 2.6946 | 0.27298 | 0.37548 | clay |  | M0113_A_104_1 | Unit 2 | 38 | 40 | Sedimentary-Siliciclastic | mud | GLEY1 10Y 3/1 | silt | structureless | quartz |  |  | 0 | slight | Stiff brownish mud with high abundance of coarse to very coarse sand grains. large pebbles at 5, 96 and 128cm. some small clasts seem crushed (eg. white material at 92 cm). | 178.37 | 178.39
501 | M0113 | A | 105 | R | 1 | 38 | 40 | M0113-A-105-1 | M0113_A_105_1 | 501-M0113A-105R-1,38-40 | 179.87 | 179.89 | 286 | 9.5493 | 20.4893 | 46058.3882 | 18.0093 | TS | 3 | 7.4746 | 10.94 | 8.46 | 2.5699 | 0.089948 | 8.3701 | 2.5097 | 0.040517 | 3.1924 | 5.6616 | 3.1519 | 0.23491 | 0.30704 | 1.9323 | 1.4784 | 2.6556 | 0.44329 | 0.79626 | sand |  | M0113_A_105_1 | Unit 2 | 38 | 40 | Sedimentary-Siliciclastic | mud | GLEY1 10Y 3/1 | silt | structureless | quartz |  | dark organic debris | 0 | slight | Stiff brownish mud with high abundance of coarse to very coarse sand grains. pebble at 20 cm. dark grey patch and streaks, coincident with a softer sediment core intervals between 36 and 47 cm, maybe due to presence of organic matter. | 179.87 | 179.89
501 | M0113 | A | 105 | R | 1 | 61 | 63 | M0113-A-105-1 | M0113_A_105_1 | 501-M0113A-105R-1,61-63 | 180.1 | 180.12 | 289 | 9.6906 | 23.7103 | 46058.4139 | 21.7923 | TS | 5 | 8.829 | 14.0197 | 12.1017 | 1.9876 | 0.069565 | 12.0321 | 1.941 | 0.031335 | 4.4834 | 6.3931 | 4.4521 | 0.14177 | 0.16519 | 2.1929 | 1.8821 | 2.7026 | 0.30361 | 0.43597 | sand |  | M0113_A_105_1 | Unit 2 | 61 | 63 | Sedimentary-Siliciclastic | mud | GLEY1 10Y 3/1 | silt | structureless | quartz |  | dark organic debris | 0 | slight | Stiff brownish mud with high abundance of coarse to very coarse sand grains. pebble at 20 cm. dark grey patch and streaks, coincident with a softer sediment core intervals between 36 and 47 cm, maybe due to presence of organic matter. | 180.1 | 180.12
501 | M0113 | A | 106 | R | 1 | 38 | 40 | M0113-A-106-1 | M0113_A_106_1 | 501-M0113A-106R-1,38-40 | 182.87 | 182.89 | 282 | 10.1076 | 22.8031 | 46057.9167 | 20.71 | TS | 3 | 8.5011 | 12.6955 | 10.6024 | 2.169 | 0.075916 | 10.5265 | 2.1182 | 0.034196 | 3.9685 | 6.0525 | 3.9343 | 0.17085 | 0.20605 | 2.0976 | 1.7392 | 2.6755 | 0.34997 | 0.53838 | sand |  | M0113_A_106_1 | Unit 2 | 38 | 40 | Sedimentary-Siliciclastic | mud | GLEY1 10Y 3/1 | silt | structureless | quartz |  | dark organic debris | 0 | slight | Stiff brownish mud with high abundance of coarse to very coarse sand grains. large pebbles, each over 1 cm in size, at the base, and of different nature (gratinitic, quartizite, maybe metamorphic). two planar beds, thin (less than 1 cm) at 11 and 17 cm, with brownish tones, possibly indicating local change in material | 182.87 | 182.89
501 | M0113 | A | 107 | R | 1 | 38 | 40 | M0113-A-107-1 | M0113_A_107_1 | 501-M0113A-107R-1,38-40 | 185.87 | 185.89 | 287 | 10.169 | 22.8677 | 46058.3882 | 21.3381 | TS | 5 | 8.7008 | 12.6987 | 11.1691 | 1.5851 | 0.055478 | 11.1136 | 1.5479 | 0.02499 | 4.1407 | 5.6636 | 4.1157 | 0.12482 | 0.14262 | 2.2421 | 1.9623 | 2.7003 | 0.27331 | 0.3761 | sand |  | M0113_A_107_1 | Unit 2 | 38 | 40 | Sedimentary-Siliciclastic | mud | GLEY1 10Y 4/1 | silt | structureless | quartz |  |  | 0 | none | Stiff brownish muds with frequent sparse coarse to very coarse sand, and subangular to subrounded granules. Granules are more abundant between 35 and 55 cm. Sparse small size pebble, rare medium size pebble, one extra large pebble at 50 cm of plutonic genesis. | 185.87 | 185.89
501 | M0113 | A | 108 | R | 1 | 38 | 40 | M0113-A-108-1 | M0113_A_108_1 | 501-M0113A-108R-1,38-40 | 187.37 | 187.39 | 288 | 10.1602 | 22.272 | 46058.3882 | 20.7809 | TS | 1 | 8.5347 | 12.1118 | 10.6207 | 1.5452 | 0.054081 | 10.5666 | 1.509 | 0.024361 | 3.9786 | 5.4632 | 3.9542 | 0.12758 | 0.14623 | 2.217 | 1.9342 | 2.6723 | 0.27621 | 0.38161 | sand |  | M0113_A_108_1 | Unit 2 | 38 | 40 | Sedimentary-Siliciclastic | mud | GLEY1 10Y 3/1 | silt | structureless | quartz |  | dark organic debris | 0 | slight | Stiff brownish mud with high abundance of coarse to very coarse sand grains. granules present, scarce pebbles. faint sub-horizontal organisation of planar grains between 39-59 cm. | 187.37 | 187.39
501 | M0113 | A | 109 | R | 1 | 18 | 20 | M0113-A-109-1 | M0113_A_109_1 | 501-M0113A-109R-1,18-20 | 188.67 | 188.69 | 1 | 9.8663 | 21.0155 | 46058.4139 | 18.9973 | TS | 1 | 7.8672 | 11.1492 | 9.131 | 2.0914 | 0.073199 | 9.0578 | 2.0424 | 0.032973 | 3.4429 | 5.4523 | 3.4099 | 0.18758 | 0.23089 | 2.0449 | 1.6613 | 2.6563 | 0.37459 | 0.59896 | sand |  | M0113_A_109_1 | Unit 2 | 18 | 20 | Sedimentary-Siliciclastic | mud | GLEY1 N4 | fine sand | structureless | quartz |  |  | 0 | slight | Stiff muddy fine sand, with very poorly sorted medium to coarse sand grains, dark lithic grains. Sparse granules, Pebbles (up to 12 mm, sub-rounded, heterolithics). Larger pebbles are in 19-25 cm. Faint laminae between 18-26 cm. | 188.67 | 188.69
501 | M0113 | A | 110 | R | 1 | 38 | 40 | M0113-A-110-1 | M0113_A_110_1 | 501-M0113A-110R-1,38-40 | 190.37 | 190.39 | 2 | 9.4933 | 22.0919 | 46058.4139 | 20.5359 | TS | 2 | 8.396 | 12.5986 | 11.0426 | 1.6124 | 0.056435 | 10.9862 | 1.5746 | 0.025421 | 4.1389 | 5.6881 | 4.1135 | 0.12799 | 0.14677 | 2.2149 | 1.9314 | 2.6708 | 0.27683 | 0.3828 | sand |  | M0113_A_110_1 | Unit 2 | 38 | 40 | Sedimentary-Siliciclastic | mud | GLEY1 N4 | silt | structureless |  |  |  | 0 | none | Stiff muddy silt, with very poorly sorted medium to coarse sand grains , dark lithic grains. Sparse granules, pebbles (up to 15 mm, sub-rounded, heterolithics). Sparse shell fragments (bivalve?, up to 10 mm, at 32,5 cm). | 190.37 | 190.39
501 | M0113 | A | 111 | R | 1 | 18 | 20 | M0113-A-111-1 | M0113_A_111_1 | 501-M0113A-111R-1,18-20 | 191.67 | 191.69 | 3 | 9.7539 | 23.0031 | 46058.4611 | 21.1468 | TS | 1 | 8.6675 | 13.2492 | 11.3929 | 1.9236 | 0.067327 | 11.3256 | 1.8785 | 0.030327 | 4.2936 | 6.1418 | 4.2632 | 0.14519 | 0.16985 | 2.1572 | 1.844 | 2.6566 | 0.30586 | 0.44064 | sand |  | M0113_A_111_1 | Unit 2 | 18 | 20 | Sedimentary-Siliciclastic | mud | 5Y 4/1 | silt | structureless |  |  |  | 99 | slight | Very poorly sorted muddy fine sand/sandy silt with fine to medium sand, and very coarse sand grains sparse throughout, with pebbles (ca 9 mm up to 1.5 cm) | 191.67 | 191.69
501 | M0113 | A | 112 | R | 1 | 18 | 20 | M0113-A-112-1 | M0113_A_112_1 | 501-M0113A-112R-1,18-20 | 193.17 | 193.19 | 4 | 9.4749 | 21.8149 | 46058.4611 | 20.1324 | TS | 2 | 8.231 | 12.34 | 10.6575 | 1.7435 | 0.061023 | 10.5965 | 1.7027 | 0.027488 | 3.9822 | 5.6573 | 3.9547 | 0.14129 | 0.16454 | 2.1812 | 1.8731 | 2.6795 | 0.30096 | 0.43054 | sand |  | M0113_A_112_1 | Unit 2 | 18 | 20 | Sedimentary-Siliciclastic | sand | 5Y 4/1 | fine sand | structureless;planar |  |  |  | 99 | slight | Very poorly sorted muddy fine sand. Mostly structureless but with some faint plane parallel lamination (possibly of fine sand with less mud). Medium sand grains within the matrix and granules to small pebbles (ca 5 mm). At the bottom of the core larger pebbles of ca 9 mm and 2.5 cm. Subrounded. | 193.17 | 193.19
501 | M0113 | A | 114 | R | 1 | 24 | 26 | M0113-A-114-1 | M0113_A_114_1 | 501-M0113A-114R-1,24-26 | 196.23 | 196.25 | 6 | 9.8908 | 19.7267 | 46058.4611 | 18.1838 | TS | 3 | 7.5345 | 9.8359 | 8.293 | 1.5989 | 0.05596 | 8.237 | 1.5614 | 0.025207 | 3.0992 | 4.6353 | 3.074 | 0.16255 | 0.19411 | 2.1219 | 1.777 | 2.6796 | 0.33684 | 0.50794 | sand |  | M0113_A_114_1 | Unit 2 | 24 | 26 | Sedimentary-Siliciclastic | mud | 5Y 4/1 | silt | structureless | quartz |  |  | 99 | slight | Very poorly sorted sandy mud. Coarse fraction ranges from very fine sand to granule (subrounded to subangular). Granule composition is varied. Sand sized shell fragments are present. Are red granules rip-up clasts from the Unit 4 red clays? | 196.23 | 196.25
501 | M0113 | A | 115 | R | 1 | 14 | 16 | M0113-A-115-1 | M0113_A_115_1 | 501-M0113A-115R-1,14-16 | 197.63 | 197.65 | 7 | 9.8834 | 22.1355 | 46058.4674 | 20.694 | TS | 2 | 8.4551 | 12.2521 | 10.8106 | 1.4938 | 0.052282 | 10.7583 | 1.4588 | 0.023551 | 4.0231 | 5.4583 | 3.9995 | 0.12192 | 0.13885 | 2.2447 | 1.971 | 2.6899 | 0.26726 | 0.36474 | sand |  | M0113_A_115_1 | Unit 2 | 14 | 16 | Sedimentary-Siliciclastic | mud | 5Y 4/1 | silt | structureless;planar | pyrite |  |  | 99 | slight | Sandy silt (close to be a muddy sand), very poorly sorted. Fine sand, subangular, with medium sand. Many dark grains throughout. Some red clasts (from Unit 4?). Sparse rare shell fragments. Granules and small pebbles (ca 5 mmm). Towards the base large pebbles (ca 1 cm, up to 1.5 cm). Subrounded/subangular. It is structureless but there seem to be some faint bedding (2-4 cm thick) due to subtle color changes (could be biscuiting?) | 197.63 | 197.65
501 | M0113 | A | 116 | R | 1 | 38 | 40 | M0113-A-116-1 | M0113_A_116_1 | 501-M0113A-116R-1,38-40 | 199.37 | 199.39 | 8 | 9.5216 | 22.3363 | 46058.4674 | 20.7236 | TS | 3 | 8.4242 | 12.8147 | 11.202 | 1.6712 | 0.058492 | 11.1435 | 1.632 | 0.026348 | 4.1544 | 5.7601 | 4.1281 | 0.13041 | 0.14997 | 2.2247 | 1.9346 | 2.6994 | 0.28333 | 0.39535 | sand |  | M0113_A_116_1 | Unit 2 | 38 | 40 | Sedimentary-Siliciclastic | mud | 5Y 4/1 | silt | structureless |  |  |  | 99 | slight | Very poorly sorted sandy mud. Coarse fraction ranges from very fine sand to granule (subrounded to subangular). Granule composition is varied. Are red granules rip-up clasts from the Unit 4 red clays? | 199.37 | 199.39
501 | M0113 | A | 117 | R | 1 | 24 | 26 | M0113-A-117-1 | M0113_A_117_1 | 501-M0113A-117R-1,24-26 | 200.73 | 200.75 | 9 | 9.5977 | 22.3477 | 46058.4674 | 20.6436 | TS | 5 | 8.385 | 12.75 | 11.0459 | 1.7659 | 0.061807 | 10.9841 | 1.7245 | 0.027841 | 4.0811 | 5.7778 | 4.0533 | 0.1385 | 0.16077 | 2.2067 | 1.9011 | 2.7099 | 0.29847 | 0.42546 | sand |  | M0113_A_117_1 | Unit 2 | 24 | 26 | Sedimentary-Siliciclastic | mud | 5Y 4/1 | silt | structureless |  |  |  | 99 | slight | Very poorly sorted sandy mud. Coarse fraction ranges from very fine sand to granule (subrounded to subangular). Granule composition is varied. Sand sized shell fragments are present. | 200.73 | 200.75
501 | M0113 | A | 118 | R | 1 | 33 | 35 | M0113-A-118-1 | M0113_A_118_1 | 501-M0113A-118R-1,33-35 | 202.32 | 202.34 | 10 | 9.9909 | 23.4201 | 46058.5069 | 21.5778 | MS | 3 | 8.8023 | 13.4292 | 11.5869 | 1.9091 | 0.066819 | 11.5201 | 1.8644 | 0.030099 | 4.3221 | 6.1564 | 4.292 | 0.14216 | 0.16572 | 2.1814 | 1.8713 | 2.6841 | 0.30284 | 0.43439 | sand |  | M0113_A_118_1 | Unit 2 | 33 | 35 | Sedimentary-Siliciclastic | mud | 5Y 4/1 | silt | structureless | magnetite |  |  | 99 | slight | Very poorly sorted sandy silt, with fine sand up to coarse, subangular. some broken shell fragments. Sparse granules and small pebbles (ca 7 mm). No discernible bedding or organization (as all previous cores). Dark laminae at 8 cm, could be sulphide patch. Dark grains throughout (magnetite). | 202.32 | 202.34
501 | M0113 | A | 119 | R | 1 | 60 | 62 | M0113-A-119-1 | M0113_A_119_1 | 501-M0113A-119R-1,60-62 | 204.09 | 204.11 | 191 | 9.535 | 23.6496 | 46058.5069 | 21.7963 | MS | 5 | 8.824 | 14.1146 | 12.2613 | 1.9205 | 0.067218 | 12.1941 | 1.8755 | 0.030278 | 4.5482 | 6.3934 | 4.5179 | 0.13607 | 0.1575 | 2.2077 | 1.9073 | 2.699 | 0.29335 | 0.41512 | sand |  | M0113_A_119_1 | Unit 2 | 60 | 62 | Sedimentary-Siliciclastic | mud | 5Y 4/1 | silt | structureless |  |  |  | 99 | slight | Very poorly sorted sandy mud. Coarse fraction rages from very fine sand to pebbles (subrounded to subangular). Granule composition is varied (Quartz, at 20 cm basalt?, at 55 cm feldspar-rich). Sand sized shell fragments are present. | 204.09 | 204.11
501 | M0113 | A | 120 | R | 1 | 20 | 22 | M0113-A-120-1 | M0113_A_120_1 | 501-M0113A-120R-1,20-22 | 205.19 | 205.21 | 292 | 9.6498 | 17.4344 | 46058.5764 | 16.3492 | MS | 1 | 6.8451 | 7.7846 | 6.6994 | 1.1246 | 0.03936 | 6.66 | 1.0982 | 0.01773 | 2.5178 | 3.5983 | 2.5001 | 0.14446 | 0.16885 | 2.1634 | 1.8509 | 2.6639 | 0.3052 | 0.43926 | sand |  | M0113_A_120_1 | Unit 2 | 20 | 22 | Sedimentary-Siliciclastic | mud | 5Y 4/1 | silt | structureless |  |  |  | 99 | slight | Very poorly sorted sandy mud. Coarse fraction rages from very fine sand to granules (subrounded to subangular). Granule composition is varied. Sand sized shell fragments are present. | 205.19 | 205.21
501 | M0113 | A | 121 | R | 1 | 45 | 47 | M0113-A-121-1 | M0113_A_121_1 | 501-M0113A-121R-1,45-47 | 206.94 | 206.96 | 293 | 9.7003 | 22.9602 | 46058.5764 | 21.3676 | MS | 2 | 8.6976 | 13.2599 | 11.6673 | 1.6504 | 0.057763 | 11.6095 | 1.6117 | 0.026019 | 4.3477 | 5.9334 | 4.3217 | 0.12446 | 0.14216 | 2.2348 | 1.9567 | 2.6864 | 0.27163 | 0.37293 | sand |  | M0113_A_121_1 | Unit 2 | 45 | 47 | Sedimentary-Siliciclastic | mud | 5Y 4/1 | silt | planar;low-angle laminae;structureless | magnetite | sharp contact |  | 1 | slight | Sandy silt, very poor sorting with medium and fine sand grains, dark grains. Granules. Subangular. Rare shell fragments. Laminations marked by dark color banding (darker intervals seem richer in silt and less in sand: from sm. s. they are organic rich and sulphide rich). There is a little green hue. There are faint burrows (cm-scale). Bedding and laminae are low angle to planar. At the base of the lowermost inclined bed there is aburrow filled with qtz-rich sand (mlow, subangular, with granules). Its base is slightly erosive. | 206.94 | 206.96
501 | M0113 | A | 122 | R | 1 | 15 | 17 | M0113-A-122-1 | M0113_A_122_1 | 501-M0113A-122R-1,15-17 | 208.14 | 208.16 | 294 | 10.1689 | 23.1626 | 46058.5875 | 21.2983 | MS | 1 | 8.7558 | 12.9937 | 11.1294 | 1.9319 | 0.067617 | 11.0618 | 1.8866 | 0.030458 | 4.1958 | 6.0519 | 4.1653 | 0.14868 | 0.17465 | 2.147 | 1.8278 | 2.6557 | 0.31174 | 0.45294 | sand |  | M0113_A_122_1 | Unit 2 | 15 | 17 | Sedimentary-Siliciclastic | sand | GLEY1 10Y 3/1 | fine sand | planar;low-angle laminae | magnetite |  |  | 99 | moderate | Laminated muddy fine sand, alternating with darker, siltier layers. The sorting is poor with sparse granules and small pebbles (largest at the top, 1.2 cm long, qtz). Subrounded/subangular. Laminations are wavy to low angle, likely ripples. Some bases may have silt rip ups. Some sand bases are scouring (at 26cm) and can be draped by silt (at 24 cm). | 208.14 | 208.16
501 | M0113 | A | 124 | R | 1 | 38 | 40 | M0113-A-124-1 | M0113_A_124_1 | 501-M0113A-124R-1,38-40 | 211.37 | 211.39 | 290 | 9.9171 | 23.8819 | 46058.5069 | 22.1235 | MS | 1 | 9.0195 | 13.9648 | 12.2064 | 1.8222 | 0.063776 | 12.1426 | 1.7795 | 0.028728 | 4.5724 | 6.3231 | 4.5436 | 0.13048 | 0.15006 | 2.2085 | 1.9204 | 2.6724 | 0.28142 | 0.39164 | sand |  | M0113_A_124_1 | Unit 2 | 38 | 40 | Sedimentary-Siliciclastic | mud | 5Y 4/1 | silt | structureless | quartz |  |  | 99 | slight | Very poorly sorted sandy mud. Coarse fraction rages from very fine sand to granules (subrounded to subangular). Granule composition is varies. Sand sized shell fragments are present. At 25 and 76 cm feldspar-rich clasts. | 211.37 | 211.39
501 | M0113 | A | 125 | R | 1 | 13 | 15 | M0113-A-125-1 | M0113_A_125_1 | 501-M0113A-125R-1,13-15 | 212.62 | 212.64 | 295 | 10.167 | 18.4881 | 46058.5875 | 17.247 | MS | 2 | 7.1945 | 8.3211 | 7.08 | 1.2861 | 0.045014 | 7.035 | 1.256 | 0.020277 | 2.6353 | 3.871 | 2.615 | 0.15456 | 0.18282 | 2.1496 | 1.8174 | 2.6902 | 0.32446 | 0.48029 | sand |  | M0113_A_125_1 | Unit 2 | 13 | 15 | Sedimentary-Siliciclastic | sand-rich heterolithic sediments | GLEY1 10Y 4/1 | fine sand | soft-sediment deformation | magnetite |  |  | 99 |  | cm alternations (1-3 cm) between sandy silt (fine and m low sand) with dark grains and fine greenish sand well sorted. Sand layers are finely laminated, but the original laminations are highly disrupted: there is soft sediment def., scouring from the sandy silt layers and some folding/shearing | 212.62 | 212.64
501 | M0113 | A | 126 | R | 1 | 38 | 40 | M0113-A-126-1 | M0113_A_126_1 | 501-M0113A-126R-1,38-40 | 215.87 | 215.89 | 296 | 9.8502 | 22.9712 | 46058.5875 | 21.0755 | MS | 3 | 8.6358 | 13.121 | 11.2253 | 1.9645 | 0.068756 | 11.1565 | 1.9184 | 0.030971 | 4.2187 | 6.1061 | 4.1877 | 0.14972 | 0.17608 | 2.1488 | 1.8271 | 2.6641 | 0.31418 | 0.45811 | sand |  | M0113_A_126_1 | Unit 2 | 38 | 40 | Sedimentary-Siliciclastic | mud | 5Y 4/1 | silt | structureless | quartz |  |  | 99 | slight | Very poorly sorted sandy mud. Coarse fraction rages from very fine sand to pebble (subrounded to subangular). Granule composition is varied. Sand sized shell fragments are present. At 53 cm crystalline rock pebble. | 215.87 | 215.89
501 | M0113 | A | 127 | R | 1 | 18 | 20 | M0113-A-127-1 | M0113_A_127_1 | 501-M0113A-127R-1,18-20 | 217.17 | 217.19 | 297 | 9.5856 | 20.4612 | 46058.6847 | 18.8469 | MS | 2 | 7.7576 | 10.8756 | 9.2613 | 1.6728 | 0.05855 | 9.2028 | 1.6336 | 0.026374 | 3.4591 | 5.0664 | 3.4328 | 0.15382 | 0.18178 | 2.1466 | 1.8164 | 2.6809 | 0.32245 | 0.4759 | sand |  | M0113_A_127_1 | Unit 2 | 18 | 20 | Sedimentary-Siliciclastic | sand-rich heterolithic sediments | GLEY1 10Y 4/1 | fine sand | soft-sediment deformation;mid/high-angle dip | magnetite;heavy minerals (undetermined) |  |  | 99 | slight | alternations between sandy silt (fine and m low sand) with dark grains and fine greenish sand well sorted. Sand layers are finely laminated, but the original laminations are highly disrupted. thickness of each type of bed is variable in this core. laminations, or remnants of, can be observed in the fine sand intervals, often contorted. dewatering structure at 18cm? | 217.17 | 217.19
501 | M0113 | A | 128 | R | 1 | 10 | 12 | M0113-A-128-1 | M0113_A_128_1 | 501-M0113A-128R-1,10-12 | 217.57 | 217.59 | 298 | 9.649 | 18.9372 | 46058.6847 | 17.3715 | MS | 3 | 7.2499 | 9.2882 | 7.7225 | 1.6225 | 0.056787 | 7.6657 | 1.5845 | 0.02558 | 2.923 | 4.4819 | 2.8974 | 0.17468 | 0.21166 | 2.0724 | 1.7104 | 2.6457 | 0.35353 | 0.54685 | sand |  | M0113_A_128_1 | Unit 2 | 10 | 12 | Sedimentary-Siliciclastic | sand-rich heterolithic sediments | GLEY1 10Y 4/1 | fine sand | soft-sediment deformation;mid/high-angle dip;planar | heavy minerals (undetermined) |  |  | 99 | slight | alternations between sandy silt (fine and m low sand) with dark grains and fine greenish sand well sorted. sand-rich beds predominant in this core, up to 10 cm, but can have inclusions of the silt portion. defined silt beds up to 2 cm. complex arrangement of sedimentary structures, with variable dips and indications of microfolding. result of soft-sediment deformation | 217.57 | 217.59
501 | M0113 | A | 129 | R | 1 | 38 | 40 | M0113-A-129-1 | M0113_A_129_1 | 501-M0113A-129R-1,38-40 | 218.72 | 218.74 | 299 | 9.6849 | 18.8896 | 46058.6847 | 16.9728 | MS | 5 | 7.0455 | 9.2047 | 7.2879 | 1.9863 | 0.069521 | 7.2184 | 1.9398 | 0.031316 | 2.7025 | 4.6109 | 2.6712 | 0.21579 | 0.27518 | 1.9963 | 1.5655 | 2.7023 | 0.42069 | 0.72618 | sand |  | M0113_A_129_1 | Unit 2 | 38 | 40 | Sedimentary-Siliciclastic | sand | GLEY1 10Y 4/1 | fine sand | soft-sediment deformation;mid/high-angle dip | heavy minerals (undetermined) |  |  | 99 | slight | fine greenish sand well sorted. deformed fine sand, sandy silt less common. internal deformation patterns indicated by stiffer sand laminations (clay rich?), variable internal dip. sandy silt beds more evident between 26 and 36 cm, each not exceeding 1 cm in thickness, variably deformed. | 218.72 | 218.74
501 | M0113 | A | 132 | R | 1 | 18 | 20 | M0113-A-132-1 | M0113_A_132_1 | 501-M0113A-132R-1,18-20 | 219.62 | 219.64 | 158 | 9.5899 | 21.5862 | 46058.8194 | 20.2172 | MS | 5 | 8.24 | 11.9963 | 10.6273 | 1.4187 | 0.049653 | 10.5776 | 1.3854 | 0.022366 | 3.9396 | 5.3026 | 3.9172 | 0.11826 | 0.13412 | 2.2623 | 1.9948 | 2.7003 | 0.26127 | 0.35367 | sand |  | M0113_A_132_1 | Unit 2 | 18 | 20 | Sedimentary-Siliciclastic | mud | 5Y 4/1 | silt | soft-sediment deformation;structureless | magnetite |  |  | 99 | slight | Sandy silt very poorly sorted, with medium to coarse sand grains. Granules and pebbles (subrounded) of different lithologies (pebbles between 5 mm, 1 cm up to 3 cm). Dark grains. Sparse small broken hell fragments. Between 37 and 64 cm there is a subvertical, sheared and deformed, layer of very fine, well sorted gray sand with dark grains | 219.62 | 219.64
501 | M0113 | A | 133 | R | 1 | 10 | 12 | M0113-A-133-1 | M0113_A_133_1 | 501-M0113A-133R-1,10-12 | 221.59 | 221.61 | 159 | 9.716 | 20.6826 | 46058.8194 | 19.3285 | MS | 1 | 7.9711 | 10.9666 | 9.6125 | 1.4032 | 0.049112 | 9.5634 | 1.3703 | 0.022123 | 3.6141 | 4.9624 | 3.592 | 0.12795 | 0.14673 | 2.21 | 1.9272 | 2.6624 | 0.27614 | 0.38149 | sand |  | M0113_A_133_1 | Unit 2 | 10 | 12 | Sedimentary-Siliciclastic | mud | 5Y 4/1 | silt | planar | quartz |  | small shelly fossil | 99 | none | Stiff sandy silt with poorly sorted fine to coarse sandy grains (sub-rounded), dark lithic grains. Sparse heterolithic granules (sub-rounded), pebbles (up to 8 mm, sub-angular to sub-rounded). Shell fragment (bivalve?, 4 mm, at 54 cm). Black organic matter (wood?10 mm), at 65,5 cm. Soft very fine sand layer with high angle, sharp boundary (34-49 cm). Authigenic mineral? (10 mm, contain dark lithic grains) at 4 cm. Thin (2-5 mm) medium to coarse sand layers at 68-70 cm. | 221.59 | 221.61
501 | M0113 | A | 134 | R | 1 | 33 | 35 | M0113-A-134-1 | M0113_A_134_1 | 501-M0113A-134R-1,33-35 | 223.27 | 223.29 | 151 | 9.7264 | 17.4079 | 46058.7882 | 16.2675 | MS | 3 | 6.8326 | 7.6815 | 6.5411 | 1.1818 | 0.041362 | 6.4997 | 1.1541 | 0.018631 | 2.471 | 3.6064 | 2.4524 | 0.15385 | 0.18182 | 2.13 | 1.8023 | 2.6504 | 0.32 | 0.47059 | sand |  | M0113_A_134_1 | Unit 2 | 33 | 35 | Sedimentary-Siliciclastic | silt | GLEY1 10Y 4/1 | silt | structureless | quartz;heavy minerals (undetermined);iron oxides (general) |  |  | 0 | slight | Stiff brownish silt with high abundance of coarse to very coarse sand grains. granules present. subhorizontal gaps at 17. 21 and 38cm, not clear if natural influence of just drilling disturbance. gaps with brown-orange material at rim (oxides?). patches of orange-brown staining away from gaps, between 32-37cm | 223.27 | 223.29
501 | M0113 | A | 135 | R | 1 | 38 | 40 | M0113-A-135-1 | M0113_A_135_1 | 501-M0113A-135R-1,38-40 | 224.87 | 224.89 | 152 | 9.7155 | 20.629 | 46058.7882 | 19.3655 | MS | 5 | 7.9513 | 10.9135 | 9.65 | 1.3093 | 0.045826 | 9.6042 | 1.2786 | 0.020643 | 3.5946 | 4.8526 | 3.5739 | 0.11997 | 0.13633 | 2.249 | 1.9792 | 2.6873 | 0.2635 | 0.35777 | sand |  | M0113_A_135_1 | Unit 2 | 38 | 40 | Sedimentary-Siliciclastic | silt | GLEY1 10Y 4/1 | silt | structureless | quartz |  | small shelly fossil | 0 | none | Stiff sandy silt with high abundance of medium to very coarse sand grains (sub-rounded to sub -angular). Sparse granules (sub-angular to sub-rounded), pebbles (up to 14 mm, sub-rounded). Dark organic matter (wood?, up to 8 mm, at 24 cm). Authigenic mineral? (contain dark lithic grains at 131 cm). Nodule (contain coarse sand grains at 6 cm). | 224.87 | 224.89
501 | M0113 | A | 136 | R | 1 | 38 | 40 | M0113-A-136-1 | M0113_A_136_1 | 501-M0113A-136R-1,38-40 | 227.87 | 227.89 | 153 | 9.6697 | 18.6915 | 46058.7882 | 16.3446 | MS | 1 | 6.8825 | 9.0218 | 6.6749 | 2.432 | 0.085121 | 6.5898 | 2.375 | 0.038343 | 2.5463 | 4.883 | 2.508 | 0.26957 | 0.36906 | 1.8476 | 1.3495 | 2.6275 | 0.48639 | 0.94699 | sand |  | M0113_A_136_1 | Unit 3 | 38 | 40 | Sedimentary-Siliciclastic | mud | GLEY1 N3 | silt | planar | muscovite | sedimentary facies contact | small shelly fossil | 99 | none | Stiff silt. Thin (1-2 mm) dark fine sand layer, low angle at 52 cm. Sparse small shell fragments (bivalve?, 2-4 mm) . | 227.87 | 227.89
501 | M0113 | A | 138 | R | 1 | 38 | 40 | M0113-A-138-1 | M0113_A_138_1 | 501-M0113A-138R-1,38-40 | 231.97 | 231.99 | 160 | 9.4581 | 18.1845 | 46058.8194 | 16.103 | MS | 2 | 6.7882 | 8.7264 | 6.6449 | 2.157 | 0.075495 | 6.5694 | 2.1064 | 0.034007 | 2.5469 | 4.6193 | 2.5129 | 0.24718 | 0.32834 | 1.8891 | 1.4222 | 2.6143 | 0.45601 | 0.83825 | sand |  | M0113_A_138_1 | Unit 3 | 38 | 40 | Sedimentary-Siliciclastic | silt | GLEY1 N3 | silt | structureless | quartz;muscovite;glauconite |  | fossil - undifferentiated | 3 | moderate | stiff, uniform silt. presence of fine grained mica, fine sand grains can occur but scarce. glauconite seems present in light green veins at 25 cm. very small shells are present. mottled patterns due to bioturbation. core disturbance is moderate to high, with horizontal and vertical fractures | 231.97 | 231.99
501 | M0113 | A | 139 | R | 1 | 33 | 35 | M0113-A-139-1 | M0113_A_139_1 | 501-M0113A-139R-1,33-35 | 232.5 | 232.52 | 161 | 9.7497 | 17.2344 | 46058.8313 | 15.5517 | MS | 1 | 6.6193 | 7.4847 | 5.802 | 1.7437 | 0.061031 | 5.741 | 1.7029 | 0.027491 | 2.2472 | 3.9226 | 2.2197 | 0.23297 | 0.30373 | 1.9081 | 1.4636 | 2.5863 | 0.43411 | 0.76714 | sand |  | M0113_A_139_1 | Unit 3 | 33 | 35 | Sedimentary-Siliciclastic | silt | GLEY1 5GY 2.5/1 | silt | planar | quartz;muscovite;glauconite |  | fossil - undifferentiated | 3 | slight | Stiff, uniform silt with sparse shell fragments. 1 granule at 27 cm and one large pebble subrounded at 17-20 cm. Bioturbated. | 232.5 | 232.52
501 | M0113 | A | 140 | R | 1 | 44 | 46 | M0113-A-140-1 | M0113_A_140_1 | 501-M0113A-140R-1,44-46 | 233.3 | 233.32 | 162 | 9.8842 | 19.6489 | 46058.8313 | 16.9754 | MS | 2 | 7.1531 | 9.7647 | 7.0912 | 2.7705 | 0.096966 | 6.9942 | 2.7055 | 0.043679 | 2.7207 | 5.3826 | 2.677 | 0.28372 | 0.39611 | 1.8141 | 1.2994 | 2.6127 | 0.50265 | 1.0106 | sand |  | M0113_A_140_1 | Unit 3 | 44 | 46 | Sedimentary-Siliciclastic | silt | GLEY1 N3 | silt | mottled | quartz;muscovite;pyrite;sulphides;authigenic carbonates |  | dark organic debris | 3 | none | dark silt, stiff, with fine grained sand and fine mica. mottled pattern, mostly due to bioturbation. numerous elongated features, subhorizontal to dippings, with dark brown colour, up to 0,5cm thick - can result from bioturbation and/or authigenic carbonate formation (reaction to HCl). patches and streaks of fine dark material, possibly organic debris, which include glauconite. pyrite nodules at 76 cm. | 233.3 | 233.32
501 | M0113 | A | 141 | R | 1 | 18 | 20 | M0113-A-141-1 | M0113_A_141_1 | 501-M0113A-141R-1,18-20 | 233.67 | 233.69 | 163 | 9.5631 | 19.3196 | 46058.8313 | 16.9642 | MS | 3 | 7.1008 | 9.7565 | 7.4011 | 2.4408 | 0.085429 | 7.3157 | 2.3836 | 0.038482 | 2.8124 | 5.1576 | 2.7739 | 0.25017 | 0.33364 | 1.8917 | 1.4184 | 2.6373 | 0.46216 | 0.85929 | sand |  | M0113_A_141_1 | Unit 3 | 18 | 20 | Sedimentary-Siliciclastic | silt | GLEY1 N3 | silt | mottled | quartz;muscovite |  |  | 4 | none | Mottled bery biotiurbated brownish silt, stiff. Several burrow-resembling features. Burrows are highlighted by light coloured silt of carbonatic composition, reacting to diluted HCl | 233.67 | 233.69
501 | M0113 | A | 142 | R | 1 | 126 | 128 | M0113-A-142-1 | M0113_A_142_1 | 501-M0113A-142R-1,126-128 | 236.25 | 236.27 | 168 | 9.8671 | 20.5316 | 46058.8681 | 17.656 | MS | 2 | 7.4344 | 10.6645 | 7.7889 | 2.9799 | 0.1043 | 7.6846 | 2.9101 | 0.04698 | 3.0097 | 5.8728 | 2.9627 | 0.27942 | 0.38777 | 1.8159 | 1.3085 | 2.5938 | 0.49552 | 0.98223 |  |  | M0113_A_142_1 | Unit 3 | 126 | 128 | Sedimentary-Siliciclastic | silt | GLEY1 10Y 2.5/1 | silt | mottled;planar | glauconite;muscovite;heavy minerals (undetermined) |  |  | 1 | slight | Faintly planarly bedded stiff mud. Sparse not frequent bioturbation. | 236.25 | 236.27
501 | M0113 | A | 144 | R | 1 | 38 | 40 | M0113-A-144-1 | M0113_A_144_1 | 501-M0113A-144R-1,38-40 | 236.87 | 236.89 | 169 | 9.4825 | 18.0996 | 46058.8681 | 15.7344 | MS | 3 | 6.6287 | 8.6171 | 6.2519 | 2.451 | 0.085784 | 6.1661 | 2.3935 | 0.038642 | 2.3765 | 4.7314 | 2.3378 | 0.28443 | 0.39749 | 1.8213 | 1.3032 | 2.6376 | 0.50589 | 1.0238 |  |  | M0113_A_144_1 | Unit 3 | 38 | 40 | Sedimentary-Siliciclastic | mud | GLEY1 10Y 2.5/1 | clay | mottled;low-angle laminae | muscovite |  |  | 2 | slight | Homogeneous brownish mud with sparse bioturbation. Low angle lamination faint. A glauconitic rich burrow resembling feature at 35-38 cm. Core disturbed by 2 metallic fragments at 63-64 cm, probably related to the splitting process. | 236.87 | 236.89
501 | M0113 | A | 145 | R | 1 | 8 | 10 | M0113-A-145-1 | M0113_A_145_1 | 501-M0113A-145R-1,8-10 | 238.07 | 238.09 | 170 | 9.595 | 17.9745 | 46058.8681 | 15.6186 | MS | 5 | 6.5768 | 8.3795 | 6.0236 | 2.4413 | 0.085447 | 5.9382 | 2.3841 | 0.03849 | 2.2741 | 4.6197 | 2.2356 | 0.29135 | 0.41113 | 1.8138 | 1.2854 | 2.6562 | 0.51607 | 1.0664 |  |  | M0113_A_145_1 | Unit 3 | 8 | 10 | Sedimentary-Siliciclastic | mud | GLEY1 10Y 2.5/1 | clay | structureless | muscovite;heavy minerals (undetermined) |  | dark organic debris | 4 | slight | mud, clay rich. generally structureless, but mottled patterns present due to bioturbation. sedimentary structures clearer below 137cm, where planar thin beds (max 0.5cm) of very fine sand are observed. | 238.07 | 238.09
501 | M0113 | A | 146 | R | 1 | 38 | 40 | M0113-A-146-1 | M0113_A_146_1 | 501-M0113A-146R-1,38-40 | 239.87 | 239.89 | 164 | 9.9097 | 19.6926 | 46058.9146 | 17.3115 | TS | 3 | 7.216 | 9.7829 | 7.4018 | 2.4675 | 0.086361 | 7.3154 | 2.4096 | 0.038901 | 2.7722 | 5.1429 | 2.7333 | 0.25222 | 0.3373 | 1.9022 | 1.4224 | 2.6764 | 0.46853 | 0.88159 | sand |  | M0113_A_146_1 | Unit 3 | 38 | 40 | Sedimentary-Siliciclastic | mud | GLEY1 10Y 2.5/1 | silt | mottled | pyrite |  | fossil - undifferentiated | 5 | moderate | Moderately disturbed core, with buscuiting effect at the bottom. Stiff mud with very frequent bioturbation and burrow resembling featuress. Very small (1 mm or less) shell fragments. | 239.87 | 239.89
501 | M0113 | A | 148 | R | 1 | 41 | 4 | M0113-A-148-1 | M0113_A_148_1 | 501-M0113A-148R-1,41-4 | 242.9 | 242.92 | 230 | 9.805 | 20.2234 | 46059.3403 | 17.5177 | TS | 5 | 7.2713 | 10.4184 | 7.7127 | 2.8038 | 0.098134 | 7.6146 | 2.7381 | 0.044205 | 2.8744 | 5.5684 | 2.8302 | 0.26912 | 0.36822 | 1.871 | 1.3675 | 2.6904 | 0.49173 | 0.96745 | clay |  | M0113_A_148_1 | Unit 3 | 41 | 4 | Sedimentary-Siliciclastic | mud | GLEY1 10Y 3/1 | clay | mottled;low-angle laminae |  | fining upward |  | 3 | moderate | Homogeneous stiff clay rich mud with sparse frequent bioturbation. Coarser at the bottom, maybe effect of disturbance. Very faint localized low angle bedding. | 242.9 | 242.92
501 | M0113 | A | 149 | R | 1 | 38 | 40 | M0113-A-149-1 | M0113_A_149_1 | 501-M0113A-149R-1,38-40 | 244.37 | 244.39 | 165 | 9.8137 | 19.2349 | 46058.9146 | 17.6135 | TS | 5 | 7.1465 | 9.4212 | 7.7998 | 1.6802 | 0.058807 | 7.741 | 1.6408 | 0.02649 | 2.7457 | 4.3601 | 2.7192 | 0.17834 | 0.21705 | 2.1608 | 1.7754 | 2.8467 | 0.37633 | 0.60341 | sand |  | M0113_A_149_1 | Unit 3 | 38 | 40 | Sedimentary-Siliciclastic | silt | GLEY1 N3 | silt | structureless | glauconite;quartz |  | bivalve;dark organic debris | 99 | none | silt, very rich in sand-sized grains of black material, soft, possibly of organic origin (?). very abundant bivalve shells, relatively thick (several up to 3-4 mm) and length in excess if 5 cm. shells accumulate in main intervals between 28-71 cm, 82-85, 90-107, 129-144 cm. shell orientation tends to be sub-horizontal. outside of the main shell beds, they are still present by sparse. presence of a light brown clay matrix in the sediment. green glauconite grains observed. | 244.37 | 244.39
501 | M0113 | A | 150 | R | 1 | 38 | 40 | M0113-A-150-1 | M0113_A_150_1 | 501-M0113A-150R-1,38-40 | 245.87 | 245.89 | 166 | 9.5335 | 19.0115 | 46058.9146 | 17.1631 | TS | 1 | 7.0605 | 9.478 | 7.6296 | 1.9154 | 0.06704 | 7.5626 | 1.8705 | 0.030198 | 2.7854 | 4.6257 | 2.7552 | 0.20209 | 0.25328 | 2.049 | 1.6349 | 2.7448 | 0.40438 | 0.67892 | sand |  | M0113_A_150_1 | Unit 3 | 38 | 40 | Sedimentary-Siliciclastic | sand | GLEY1 5GY 3/1 | medium sand | mottled | glauconite | gradual contact | bivalve;gastropod | 5 | slight | Medium sand black grains in stiff green mud matrix. Large to very large pebbles at the top of the bed, large bivalve shells. Large rounded patches, likely burrow related, with an elevated concentration of dark minerals, likely sulphide related. High bioturbation. | 245.87 | 245.89
501 | M0113 | A | 151 | R | 1 | 38 | 40 | M0113-A-151-1 | M0113_A_151_1 | 501-M0113A-151R-1,38-40 | 247.37 | 247.39 | 231 | 9.8868 | 21.3814 | 46059.3403 | 19.5296 | TS | 1 | 7.9493 | 11.4946 | 9.6428 | 1.919 | 0.067164 | 9.5756 | 1.874 | 0.030254 | 3.5158 | 5.3595 | 3.4855 | 0.16694 | 0.2004 | 2.1447 | 1.7867 | 2.7473 | 0.34966 | 0.53765 | sand |  | M0113_A_151_1 | Unit 3 | 38 | 40 | Sedimentary-Siliciclastic | sand | GLEY1 10Y 2.5/1 | medium sand | mottled;low-angle laminae | quartz |  | bivalve | 5 | none | Black dark sand size grains in a brown greenish mud matrix. Bioturbated. Faint low angle lamination. sparse granules. A large dark patch, elongated, likely burrow related feature form 22 to 29 cm. Black dark grains may be sulphide related. | 247.37 | 247.39
501 | M0113 | A | 152 | R | 1 | 38 | 40 | M0113-A-152-1 | M0113_A_152_1 | 501-M0113A-152R-1,38-40 | 248.87 | 248.89 | 232 | 9.8775 | 20.7104 | 46059.3403 | 19.0469 | TS | 2 | 7.7987 | 10.8329 | 9.1694 | 1.7238 | 0.060334 | 9.1091 | 1.6834 | 0.027178 | 3.3693 | 5.0256 | 3.3422 | 0.15913 | 0.18924 | 2.1556 | 1.8125 | 2.7255 | 0.33497 | 0.5037 | sand |  | M0113_A_152_1 | Unit 3 | 38 | 40 | Sedimentary-Siliciclastic | sand | GLEY1 10Y 5/1 | very coarse sand | structureless | glauconite;quartz |  | bivalve;dark organic debris | 99 | none | very coarse sand, poorly calibrated, sub-angular to sub-rounded grains. grains of variable origin and colours, including glauconite. granules and pebbles present, sub-angular to rounded. presence of a stiff light brown clay matrix agglutinating the grains. light-coloured caly-rich clusters observed. | 248.87 | 248.89
501 | M0113 | A | 153 | R | 1 | 8 | 10 | M0113-A-153-1 | M0113_A_153_1 | 501-M0113A-153R-1,8-10 | 250.07 | 250.09 | 233 | 9.9605 | 18.2276 | 46059.3403 | 16.5319 | TS | 1 | 6.92 | 8.2671 | 6.5714 | 1.7572 | 0.061502 | 6.5099 | 1.716 | 0.027704 | 2.4534 | 4.1417 | 2.4257 | 0.21255 | 0.26993 | 1.9961 | 1.5718 | 2.6837 | 0.41432 | 0.70743 | sand |  | M0113_A_153_1 | Unit 4 | 8 | 10 | Sedimentary-Siliciclastic | sand | 2.5Y 4/3 | medium sand | structureless |  |  | bivalve | 99 | slight | Yellow medium muddy sand, lightly muddy. Mud clasts are frequent. Large clast, likely made of cemented sediment. Frequent bivalve shell fragments. | 250.07 | 250.09
501 | M0113 | A | 154 | R | 1 | 10 | 12 | M0113-A-154-1 | M0113_A_154_1 | 501-M0113A-154R-1,10-12 | 250.94 | 250.96 | 234 | 10.0063 | 16.8794 | 46059.3403 | 15.5254 | TS | 2 | 6.4975 | 6.8731 | 5.5191 | 1.4031 | 0.049109 | 5.47 | 1.3702 | 0.022121 | 2.0104 | 3.3585 | 1.9882 | 0.20414 | 0.25651 | 2.0465 | 1.6287 | 2.7512 | 0.40799 | 0.68916 | sand |  | M0113_A_154_1 | Unit 4 | 10 | 12 | Sedimentary-Siliciclastic | sand | 2.5Y 4/3 | medium sand | structureless |  |  | bivalve | 99 | high | Loose yellow, medium sand with rare granules. Te bottom of the core is a boulder size clast, made of cemented yellow sand with frequent cemented bivalve shells. | 250.94 | 250.96
501 | M0113 | A | 156 | H | 1 | 38 | 40 | M0113-A-156-1 | M0113_A_156_1 | 501-M0113A-156H-1,38-40 | 253.37 | 253.39 | 235 | 9.9943 | 20.8432 | 46059.3403 | 18.6928 | TS | 3 | 7.7847 | 10.8489 | 8.6985 | 2.2284 | 0.077994 | 8.6205 | 2.1762 | 0.035132 | 3.303 | 5.444 | 3.2678 | 0.2054 | 0.2585 | 1.9928 | 1.5835 | 2.638 | 0.39974 | 0.66594 | sand |  | M0113_A_156_1 | Unit 4 | 38 | 40 | Sedimentary-Siliciclastic | sand | 10YR 3/3 | coarse sand | structureless | quartz;muscovite;heavy minerals (undetermined);iron oxides (general) |  | bivalve | 99 | moderate | Warm brown coloured clean coarse sand. Sparse bivalve fragments. Overall good sorting. Rare granule-size clasts and small size pebbles. | 253.37 | 253.39
501 | M0113 | A | 157 | H | 1 | 38 | 40 | M0113-A-157-1 | M0113_A_157_1 | 501-M0113A-157H-1,38-40 | 254.53 | 254.55 | 236 | 9.8712 | 19.098 | 46059.3917 | 17.3358 | TK | 2 | 7.1849 | 9.2268 | 7.4646 | 1.8261 | 0.063914 | 7.4007 | 1.7833 | 0.02879 | 2.7584 | 4.5129 | 2.7296 | 0.19791 | 0.24675 | 2.0445 | 1.6399 | 2.7113 | 0.39516 | 0.65333 |  |  | M0113_A_157_1 | Unit 4 | 38 | 40 | Sedimentary-Siliciclastic | sand | 10YR 3/3 | coarse sand | structureless | quartz;muscovite;iron oxides (general) |  |  | 99 | none | coarse sand, poorly sorted as a finer fraction is present. grains sub-rounded to rounded. variable nature of grains, with brownish/yellowish quartz present. | 254.53 | 254.55
501 | M0113 | A | 159 | H | 1 | 38 | 40 | M0113-A-159-1 | M0113_A_159_1 | 501-M0113A-159H-1,38-40 | 256.94 | 256.96 | 237 | 9.8347 | 20.5539 | 46059.3917 | 18.7529 | TK | 3 | 7.7543 | 10.7192 | 8.9182 | 1.8663 | 0.065321 | 8.8529 | 1.8226 | 0.029424 | 3.3441 | 5.1373 | 3.3147 | 0.17411 | 0.21082 | 2.0866 | 1.7233 | 2.6708 | 0.35478 | 0.54985 |  |  | M0113_A_159_1 | Unit 4 | 38 | 40 | Sedimentary-Siliciclastic | sand | 10YR 3/1 | coarse sand | structureless | quartz;muscovite |  | small shelly fossil | 99 | moderate | Very loose poorly sorted coarse sand with abundant medium to very coarse sand grains (sub-rounded to sub-angular), dark lithic grains. Sparse granules (sub rounded), pebbles (up to 6 mm, sub-rounded). Sparse shell fragments (up to 5 mm). Sand clast (13 mm) at 69 cm. | 256.94 | 256.96
501 | M0113 | A | 160 | H | 1 | 38 | 40 | M0113-A-160-1 | M0113_A_160_1 | 501-M0113A-160H-1,38-40 | 258.67 | 258.69 | 238 | 9.924 | 20.0484 | 46059.3917 | 18.3435 | TK | 5 | 7.5705 | 10.1244 | 8.4195 | 1.7667 | 0.061836 | 8.3577 | 1.7253 | 0.027854 | 3.1203 | 4.8177 | 3.0924 | 0.1745 | 0.21139 | 2.1015 | 1.7348 | 2.7026 | 0.35812 | 0.55792 |  |  | M0113_A_160_1 | Unit 4 | 38 | 40 | Sedimentary-Siliciclastic | sand | 10YR 4/2 | coarse sand | structureless | muscovite |  | small shelly fossil | 99 | slight | Very loose moderately sorted coarse lithic sand. Subrounded. Sparse broken shell fragments. Dark grains (overall CU from 160H2) | 258.67 | 258.69
501 | M0113 | A | 161 | H | 1 | 8 | 10 | M0113-A-161-1 | M0113_A_161_1 | 501-M0113A-161H-1,8-10 | 260.06 | 260.08 | 239 | 10.0279 | 18.5222 | 46059.4236 | 17.1202 | TK | 3 | 7.1506 | 8.4943 | 7.0923 | 1.4528 | 0.05085 | 7.0415 | 1.4188 | 0.022905 | 2.6538 | 4.0497 | 2.6309 | 0.17104 | 0.20633 | 2.0975 | 1.7388 | 2.6765 | 0.35035 | 0.53929 |  |  | M0113_A_161_1 | Unit 4 | 8 | 10 | Sedimentary-Siliciclastic | sand | 10YR 4/1 | coarse sand | structureless | quartz |  | small shelly fossil | 99 | moderate | Very loose poorly sorted medium lithic sand with medium to very coarse sand grains (sub-rounded to subangular). Dark lithic grains. Abundant sub-rounded granules and pebbles (up to 5 mm). Sparse broken shell fragments (bivalves, up to 9 mm). Sand clast (9 mm) at 10 cm. | 260.06 | 260.08
501 | M0113 | A | 163 | H | 1 | 38 | 40 | M0113-A-163-1 | M0113_A_163_1 | 501-M0113A-163H-1,38-40 | 262.01 | 262.03 | 250 | 9.8892 | 19.9696 | 46059.4236 | 17.9876 | TK | 5 | 7.452 | 10.0804 | 8.0984 | 2.0539 | 0.071886 | 8.0265 | 2.0057 | 0.032381 | 3.0174 | 4.9907 | 2.985 | 0.20375 | 0.25589 | 2.0198 | 1.6083 | 2.6889 | 0.40189 | 0.67194 |  |  | M0113_A_163_1 | Unit 4 | 38 | 40 | Sedimentary-Siliciclastic | sand | 10YR 4/1 | coarse sand | structureless | quartz;muscovite |  | small shelly fossil | 99 | moderate | Loose poorly sorted medium sand with fine to coarse sand grains (sub-rounded to sub-angular), dark lithic grains. Sparse granules. Shell fragments (bivalves, up to 12 mm). Sand clast (14 mm) at 77 cm. | 262.01 | 262.03
501 | M0113 | A | 164 | H | 1 | 38 | 40 | M0113-A-164-1 | M0113_A_164_1 | 501-M0113A-164H-1,38-40 | 262.87 | 262.89 | 252 | 9.814 | 16.6663 | 46059.4688 | 15.3272 | MS | 5 | 6.4562 | 6.8523 | 5.5132 | 1.3877 | 0.048568 | 5.4646 | 1.3551 | 0.021878 | 2.0553 | 3.3886 | 2.0334 | 0.20251 | 0.25394 | 2.0222 | 1.6127 | 2.6874 | 0.39992 | 0.66643 |  |  | M0113_A_164_1 | Unit 4 | 38 | 40 | Sedimentary-Siliciclastic | sand | 10YR 4/1 | very coarse sand | structureless | quartz;muscovite;phlogopite |  | small shelly fossil | 99 | slight | Loose structureless very coarse lithic sand. Moderate sorting ranging from very coarse sand to medium sand. Subangular to subrounded. At 27cm sand intraclasts. | 262.87 | 262.89
501 | M0113 | A | 165 | H | 1 | 38 | 40 | M0113-A-165-1 | M0113_A_165_1 | 501-M0113A-165H-1,38-40 | 263.3 | 263.32 | 253 | 9.8927 | 17.4818 | 46059.4688 | 16.0458 | MS | 1 | 6.7607 | 7.5891 | 6.1531 | 1.4881 | 0.052083 | 6.101 | 1.4532 | 0.023461 | 2.3245 | 3.7543 | 2.3011 | 0.19608 | 0.24391 | 2.0215 | 1.6251 | 2.6514 | 0.38708 | 0.63154 |  |  | M0113_A_165_1 | Unit 4 | 38 | 40 | Sedimentary-Siliciclastic | sand | 10YR 4/1 | coarse sand | structureless | quartz;muscovite;phlogopite |  |  | 99 | slight | Loose structureless coarse lithic sand. Moderate sorting ranging from coarse sand to medium sand. Subangular to subrounded. Sparse sand-sized shell fragments. At 36 and 51 mud intraclasts. | 263.3 | 263.32
501 | M0113 | A | 166 | H | 1 | 38 | 40 | M0113-A-166-1 | M0113_A_166_1 | 501-M0113A-166H-1,38-40 | 265.44 | 265.46 | 251 | 9.814 | 16.5316 | 46059.4236 | 15.1697 | TK | 1 | 6.4062 | 6.7176 | 5.3557 | 1.4113 | 0.049395 | 5.3063 | 1.3782 | 0.02225 | 2.0053 | 3.3613 | 1.9831 | 0.21009 | 0.26597 | 1.9985 | 1.5787 | 2.6758 | 0.41003 | 0.695 |  |  | M0113_A_166_1 | Unit 4 | 38 | 40 | Sedimentary-Siliciclastic | sand | 10YR 4/1 | medium sand | structureless | muscovite;phlogopite |  | small shelly fossil | 99 | slight | Poorly sorted loose muddy medium sand (lithic). Subangular. Broken shell fragments. There are several sand and mud clasts. Sand clasts are partially lithified sand (1 to 3 cm long), at 52-72-95 cm. Dark grains. | 265.44 | 265.46
501 | M0113 | A | 167 | H | 1 | 38 | 40 | M0113-A-167-1 | M0113_A_167_1 | 501-M0113A-167H-1,38-40 | 267.16 | 267.18 | 254 | 9.8201 | 19.8233 | 46059.4688 | 17.4251 | MS | 2 | 7.2542 | 10.0032 | 7.605 | 2.4852 | 0.086981 | 7.518 | 2.4269 | 0.039181 | 2.8506 | 5.2383 | 2.8114 | 0.24844 | 0.33056 | 1.9096 | 1.4352 | 2.6741 | 0.4633 | 0.86325 |  |  | M0113_A_167_1 | Unit 4 | 38 | 40 | Sedimentary-Siliciclastic | sand | 10YR 4/1 | fine sand | structureless | muscovite;phlogopite | gradual contact | small shelly fossil | 99 | slight | Muddy poorly sorted fine sand. Subangular. Sparse shell fragments. Dark grains, particularly concentrated at ca 56 and ca 79 cm. These dark grains are lithics or coaly fragments. The smallest grains are magnetite. Sparse mud clasts and partially lithified sand (1-2 cm). | 267.16 | 267.18
501 | M0113 | A | 168 | H | 1 | 7 | 40 | M0113-A-168-1 | M0113_A_168_1 | 501-M0113A-168H-1,7-40 | 269.1 | 269.12 | 258 | 9.8593 | 19.9139 | 46059.6319 | 17.7977 | MS | 2 | 7.4168 | 10.0546 | 7.9384 | 2.193 | 0.076753 | 7.8616 | 2.1416 | 0.034574 | 2.9956 | 5.1026 | 2.961 | 0.2181 | 0.27894 | 1.9705 | 1.5407 | 2.6551 | 0.4197 | 0.72325 |  |  | M0113_A_168_1 | Unit 4 | 7 | 40 | Sedimentary-Siliciclastic | sand | 10YR 3/1 | medium sand | planar | quartz;muscovite | gradual contact | small shelly fossil | 99 | slight | Very loose poorly sorted muddy medium sand (sub-rounded to sub-angular), dark lithic grains. laminae at 13-14 cm. Shell fragment (bivalve?, 6 mm) at 17 cm. | 269.1 | 269.12
501 | M0113 | A | 169 | H | 1 | 38 | 40 | M0113-A-169-1 | M0113_A_169_1 | 501-M0113A-169H-1,38-40 | 271.33 | 271.35 | 255 | 9.9283 | 20.9899 | 46059.5653 | 18.6811 | MS | 1 | 7.7061 | 11.0616 | 8.7528 | 2.3925 | 0.083739 | 8.6691 | 2.3365 | 0.03772 | 3.2539 | 5.5527 | 3.2162 | 0.21629 | 0.27599 | 1.9921 | 1.5612 | 2.6954 | 0.42078 | 0.72646 |  |  | M0113_A_169_1 | Unit 4 | 38 | 40 | Sedimentary-Siliciclastic | sand | 10YR 4/1 | fine sand | structureless;planar |  | gradual contact | small shelly fossil;Bryozoan | 5 | slight | Muddy fine sand (lithic), poorly sorted with sparse small shell fragments. Dark grains that locally highlight some laminations (at 47-48 cm). It seems that the sediment was originally plane parallel bedded/laminated, but it has been homogenized by bioturbation (burrows filled by slightly coarser/cleaner sand). Bryozoans at 34 and 70 cm. | 271.33 | 271.35
501 | M0113 | A | 171 | H | 1 | 50 | 52 | M0113-A-171-1 | M0113_A_171_1 | 501-M0113A-171H-1,50-52 | 273.46 | 273.48 | 256 | 9.8771 | 20.8565 | 46059.5653 | 18.3265 | MS | 2 | 7.6226 | 10.9794 | 8.4494 | 2.6218 | 0.091762 | 8.3576 | 2.5603 | 0.041334 | 3.1934 | 5.7124 | 3.1521 | 0.23879 | 0.3137 | 1.922 | 1.4631 | 2.6515 | 0.4482 | 0.81226 |  |  | M0113_A_171_1 | Unit 4 | 50 | 52 | Sedimentary-Siliciclastic | sand | GLEY1 N3 | medium sand | structureless | quartz;muscovite |  |  | 99 | high | Structureless muddy medium sand. Poorly sorted (medium sand to granule). | 273.46 | 273.48
501 | M0113 | A | 172 | H | 1 | 38 | 40 | M0113-A-172-1 | M0113_A_172_1 | 501-M0113A-172H-1,38-40 | 274.84 | 274.86 | 257 | 9.7717 | 22.7226 | 46059.5653 | 20.2952 | MS | 3 | 8.3952 | 12.9509 | 10.5235 | 2.5154 | 0.08804 | 10.4355 | 2.4565 | 0.039658 | 4.0133 | 6.4301 | 3.9736 | 0.19423 | 0.24105 | 2.0141 | 1.6229 | 2.6262 | 0.38203 | 0.6182 |  |  | M0113_A_172_1 | Unit 4 | 38 | 40 | Sedimentary-Siliciclastic | sand | 10YR 3/1 | fine sand | structureless | quartz;muscovite |  |  | 99 | slight | Fine sand with coarse sand grains (sub-rounded), dark lithic grains. Granules (subrounded to sub-angular). | 274.84 | 274.86
501 | M0113 | A | 173 | H | 1 | 38 | 40 | M0113-A-173-1 | M0113_A_173_1 | 501-M0113A-173H-1,38-40 | 277.22 | 277.24 | 259 | 9.9797 | 20.0972 | 46059.6319 | 18.025 | MS | 5 | 7.5013 | 10.1175 | 8.0453 | 2.1474 | 0.075158 | 7.9701 | 2.097 | 0.033855 | 3.0261 | 5.0893 | 2.9922 | 0.21224 | 0.26943 | 1.988 | 1.5661 | 2.6636 | 0.41205 | 0.70082 |  |  | M0113_A_173_1 | Unit 4 | 38 | 40 | Sedimentary-Siliciclastic | sand | GLEY1 10Y 4/1 | coarse sand | structureless | quartz;muscovite |  |  | 99 | moderate | Very soft poorly sorted coarse sand (sub-rounded) with very coarse sand grains (sub-rounded). Sparse sub-rounded granules and pebbles (up to 6 mm). Whitish soft sand clast (12 mm, contains sand grains) at 72 cm. A block of lithified greenish medium sand (50*30 mm) at 77-81 cm and fragment of lithified sand at 85 cm. | 277.22 | 277.24
501 | M0113 | A | 175 | R | 1 | 110 | 112 | M0113-A-175-1 | M0113_A_175_1 | 501-M0113A-175R-1,110-112 | 278.84 | 278.86 | 171 | 9.4852 | 20.0772 | 46059.7014 | 16.7309 | TK | 3 | 6.9213 | 10.592 | 7.2457 | 3.4677 | 0.12137 | 7.1243 | 3.3864 | 0.05467 | 2.6678 | 5.9996 | 2.6132 | 0.32739 | 0.48674 | 1.7655 | 1.1875 | 2.7263 | 0.56444 | 1.2959 |  |  | M0113_A_175_1 | Unit 4 | 110 | 112 | Sedimentary-Siliciclastic | sand | GLEY1 N3 | medium sand | structureless | quartz;muscovite |  |  | 99 | slight | Medium sand. Moderate sorting. Subangular to subrounded. Mud fraction present. | 278.84 | 278.86
501 | M0113 | A | 176 | H | 1 | 9 | 21.5 | M0113-A-176-1 | M0113_A_176_1 | 501-M0113A-176H-1,9-21.5 | 279.83 | 279.85 | 176 | 9.7192 | 19.0111 | 46059.6319 | 16.1011 | MS | 3 | 6.803 | 9.2919 | 6.3819 | 3.0155 | 0.10554 | 6.2764 | 2.9449 | 0.047542 | 2.4446 | 5.3419 | 2.3971 | 0.32453 | 0.48046 | 1.7394 | 1.1749 | 2.6183 | 0.55127 | 1.2285 |  |  | M0113_A_176_1 | Unit 4 | 9 | 21.5 | Sedimentary-Siliciclastic | sand | 2.5Y 3/1 | fine gravel |  | muscovite |  |  | 99 | moderate | Laminated (?) muddy Fine up sand and Fine up sand, moderately sorted, subrounded. Very disturbed. | 279.83 | 279.85
501 | M0113 | A | 177 | H | 1 | 38 | 40 | M0113-A-177-1 | M0113_A_177_1 | 501-M0113A-177H-1,38-40 | 281.87 | 281.89 | 172 | 9.5744 | 20.9286 | 46059.7014 | 17.8663 | TK | 5 | 7.3875 | 11.3542 | 8.2919 | 3.1734 | 0.11107 | 8.1808 | 3.099 | 0.050031 | 3.094 | 6.143 | 3.044 | 0.27949 | 0.3879 | 1.8483 | 1.3317 | 2.6875 | 0.50447 | 1.0181 |  |  | M0113_A_177_1 | Unit 4 | 38 | 40 | Sedimentary-Siliciclastic | sand | GLEY1 N3 | coarse sand | structureless | muscovite;quartz |  |  | 99 | moderate | Soft poorly sorted coarse sand (sub-rounded), dark lithic grains. Shell fragments (6 mm) at 29 cm. Abundant muscovite. Laminated (?) muddy Fine up sand and Fine up sand, moderately sorted, subrounded. Very disturbed. | 281.87 | 281.89
501 | M0113 | A | 178 | H | 1 | 130 | 132 | M0113-A-178-1 | M0113_A_178_1 | 501-M0113A-178H-1,130-132 | 284.19 | 284.21 | 173 | 9.5055 | 20.926 | 46059.7014 | 17.607 | TK | 1 | 7.2989 | 11.4205 | 8.1015 | 3.4394 | 0.12038 | 7.9811 | 3.3588 | 0.054224 | 3.0363 | 6.3409 | 2.9821 | 0.30116 | 0.43094 | 1.8011 | 1.2587 | 2.6763 | 0.5297 | 1.1263 |  |  | M0113_A_178_1 | Unit 4 | 130 | 132 | Sedimentary-Siliciclastic | mud | 10YR 3/1 | silt | planar | muscovite |  |  | 99 | slight | Stiff sandy silt with medium sand (sub-rounded). Alternations of silty layers (cm scale0 and sandy layers (2-10 mm, medium sand). | 284.19 | 284.21
501 | M0113 | A | 179 | H | 1 | 38 | 40 | M0113-A-179-1 | M0113_A_179_1 | 501-M0113A-179H-1,38-40 | 285.17 | 285.19 | 174 | 9.8544 | 19.3698 | 46059.7396 | 16.937 | TK | 5 | 7.0104 | 9.5154 | 7.0826 | 2.521 | 0.088236 | 6.9944 | 2.4619 | 0.039746 | 2.5914 | 5.0136 | 2.5516 | 0.26494 | 0.36044 | 1.8979 | 1.3951 | 2.7411 | 0.49106 | 0.96485 |  |  | M0113_A_179_1 | Unit 4 | 38 | 40 | Sedimentary-Siliciclastic | mud-rich heterolithic sediments | 5Y 2.5/1 | silt | mottled;planar | muscovite;quartz;heavy minerals (undetermined) | sharp contact | dark organic debris | 3 | none | Dark brownish mud interval with interbedded medium sand beds and burrow resembling sandy-rich features. | 285.17 | 285.19
501 | M0113 | A | 180 | H | 1 | 38 | 40 | M0113-A-180-1 | M0113_A_180_1 | 501-M0113A-180H-1,38-40 | 286.47 | 286.49 | 175 | 9.6489 | 20.5096 | 46059.7396 | 18.0698 | TK | 2 | 7.4432 | 10.8607 | 8.4209 | 2.5283 | 0.08849 | 8.3324 | 2.469 | 0.03986 | 3.1163 | 5.5455 | 3.0765 | 0.23279 | 0.30343 | 1.9585 | 1.5026 | 2.7084 | 0.44523 | 0.80255 |  |  | M0113_A_180_1 | Unit 4 | 38 | 40 | Sedimentary-Siliciclastic | sand | 5Y 2.5/1 | coarse sand | structureless | muscovite;quartz | gradual contact | dark organic debris | 99 | moderate | Very muddy medium to coarse sand with dark organic debris black patches and a coarse sand rich patch at 14 cm and between 22 and 33 cm. | 286.47 | 286.49
501 | M0113 | A | 181 | H | 1 | 38 | 40 | M0113-A-181-1 | M0113_A_181_1 | 501-M0113A-181H-1,38-40 | 287.37 | 287.39 | 270 | 9.7308 | 20.3442 | 46059.7396 | 17.9013 | TK | 1 | 7.3737 | 10.6134 | 8.1705 | 2.5315 | 0.088603 | 8.0819 | 2.4722 | 0.039911 | 3.0101 | 5.4424 | 2.9702 | 0.23852 | 0.31323 | 1.9501 | 1.485 | 2.721 | 0.45425 | 0.83232 |  |  | M0113_A_181_1 | Unit 4 | 38 | 40 | Sedimentary-Siliciclastic | sand | 2.5Y 3/3 | very coarse sand | structureless | muscovite;quartz;heavy minerals (undetermined);iron oxides (general) |  | bivalve;coral;fossil - undifferentiated | 99 | slight | Very coarse very muddy brown sand with frequent granule size clasts, sparse. Mud clasts are frequent. Rare small size pebbles. Very frequent shell fragments, bivalves and corals. Localized muddy richer patches. | 287.37 | 287.39
501 | M0113 | A | 182 | H | 1 | 38 | 40 | M0113-A-182-1 | M0113_A_182_1 | 501-M0113A-182H-1,38-40 | 288.78 | 288.8 | 271 | 9.9113 | 18.4785 | 46059.7625 | 16.9392 | TK | 3 | 7.0682 | 8.5672 | 7.0279 | 1.5951 | 0.05583 | 6.9721 | 1.5577 | 0.025148 | 2.6237 | 4.1563 | 2.5985 | 0.18619 | 0.22879 | 2.0613 | 1.6775 | 2.6831 | 0.37479 | 0.59947 |  |  | M0113_A_182_1 | Unit 4 | 38 | 40 | Sedimentary-Siliciclastic | sand | 2.5Y 3/3 | very coarse sand | structureless | muscovite;quartz;heavy minerals (undetermined);iron oxides (general) |  | bivalve;coral;fossil - undifferentiated | 99 | slight | Very coarse, muddy brown sand with frequent granule size clasts, sparse. A very mud-rich bed between 0-15 cm. Mud clasts are frequent. Very frequent shell fragments, bivalves and corals. Localized muddy richer patches. Shell fragments dimension is variable and can be up to few cm long. | 288.78 | 288.8
501 | M0113 | A | 184 | H | 1 | 38 | 40 | M0113-A-184-1 | M0113_A_184_1 | 501-M0113A-184H-1,38-40 | 291.27 | 291.29 | 272 | 10.0933 | 18.9821 | 46059.7625 | 17.2577 | TK | 2 | 7.2038 | 8.8888 | 7.1644 | 1.7869 | 0.062543 | 7.1019 | 1.7451 | 0.028173 | 2.6777 | 4.3945 | 2.6495 | 0.20103 | 0.25162 | 2.0227 | 1.6161 | 2.6805 | 0.3971 | 0.65864 |  |  | M0113_A_184_1 | Unit 4 | 38 | 40 | Sedimentary-Siliciclastic | sand | 2.5Y 3/3 | very coarse sand | structureless | muscovite;quartz;heavy minerals (undetermined);iron oxides (general) |  | bivalve;fossil - undifferentiated | 99 | moderate | VMuddy coarse brown loose sand with frequent stiffer areas due to a higher mud matrix content. Shell fragments are very frequent, bivalves and undifferentiated elongated spicula. Shell fragments have a variable dimension, up to 1 cm long. | 291.27 | 291.29
501 | M0113 | A | 185 | H | 1 | 38 | 40 | M0113-A-185-1 | M0113_A_185_1 | 501-M0113A-185H-1,38-40 | 292.57 | 292.59 | 273 | 9.643 | 20.2084 | 46059.7625 | 17.4352 | TK | 1 | 7.1982 | 10.5654 | 7.7922 | 2.8738 | 0.10058 | 7.6916 | 2.8064 | 0.045307 | 2.874 | 5.6351 | 2.8287 | 0.272 | 0.37363 | 1.8749 | 1.3649 | 2.7192 | 0.49803 | 0.99213 |  |  | M0113_A_185_1 | Unit 4 | 38 | 40 | Sedimentary-Siliciclastic | sand | 2.5Y 3/3 | coarse sand | structureless | muscovite;quartz;heavy minerals (undetermined);iron oxides (general) |  | bivalve;fossil - undifferentiated | 99 | moderate | Coarse loose sand, slightely muddy. Frequent shells fragments, bivalves and undifferentiated shells. Sparse rare granule size clasts. | 292.57 | 292.59
501 | M0113 | A | 187 | H | 1 | 38 | 40 | M0113-A-187-1 | M0113_A_187_1 | 501-M0113A-187H-1,38-40 | 294.27 | 294.29 | 274 | 9.9089 | 21.5743 | 46059.8208 | 18.7842 | TK | 3 | 7.6549 | 11.6654 | 8.8753 | 2.8913 | 0.1012 | 8.7741 | 2.8235 | 0.045583 | 3.2114 | 5.9894 | 3.1659 | 0.24785 | 0.32953 | 1.9477 | 1.4649 | 2.7715 | 0.47142 | 0.89187 |  |  | M0113_A_187_1 | Unit 4 | 38 | 40 | Sedimentary-Siliciclastic | sand | 2.5Y 3/3 | medium sand | structureless | quartz;muscovite;heavy minerals (undetermined);iron oxides (general) |  | bivalve;fossil - undifferentiated | 99 | slight | Medium sand, loose, brown, with a variable mud content. Locally stiffer. Frequent mud clasts. Frequent sparse shell fragments. Between 16 and 39 cm, more abundand shell content and frequen granul size clasts. | 294.27 | 294.29
501 | M0113 | A | 188 | H | 1 | 38 | 40 | M0113-A-188-1 | M0113_A_188_1 | 501-M0113A-188H-1,38-40 | 294.85 | 294.87 | 275 | 9.7669 | 20.6161 | 46059.8208 | 18.2309 | TK | 2 | 7.5942 | 10.8492 | 8.464 | 2.4717 | 0.08651 | 8.3775 | 2.4138 | 0.038968 | 3.2144 | 5.5892 | 3.1755 | 0.22782 | 0.29504 | 1.9411 | 1.4989 | 2.6382 | 0.43186 | 0.76014 |  |  | M0113_A_188_1 | Unit 5 | 38 | 40 | Sedimentary-Siliciclastic | mud | GLEY1 N3 | silt | mottled;low-angle laminae | quartz;muscovite;heavy minerals (undetermined) |  | fossil - undifferentiated | 4 | slight | Silty very dark mud with localized sand beds and patches, and clay rich beds of less than 1 cm thick. Undifferentiated fossil at 68.5, maybe wood. Highly bioturbated. | 294.85 | 294.87
501 | M0113 | A | 189 | R | 1 | 28 | 30 | M0113-A-189-1 | M0113_A_189_1 | 501-M0113A-189R-1,28-30 | 295.69 | 295.71 | 276 | 9.9183 | 20.5777 | 46059.8208 | 16.8464 | TK | 1 | 7.163 | 10.6594 | 6.9281 | 3.8666 | 0.13533 | 6.7928 | 3.776 | 0.06096 | 2.7153 | 6.4304 | 2.6544 | 0.36274 | 0.56923 | 1.6577 | 1.0564 | 2.5591 | 0.58721 | 1.4226 |  |  | M0113_A_189_1 | Unit 5 | 28 | 30 | Sedimentary-Siliciclastic | mud | GLEY1 N3 | silt | mottled | quartz;muscovite | gradual contact |  | 5 | none |  | 295.69 | 295.71
501 | M0113 | A | 190 | R | 1 | 15 | 17 | M0113-A-190-1 | M0113_A_190_1 | 501-M0113A-190R-1,15-17 | 296.64 | 296.66 | 277 | 9.8652 | 20.0882 | 46059.866 | 17.169 | MS | 2 | 7.1452 | 10.223 | 7.3038 | 3.0251 | 0.10588 | 7.1979 | 2.9542 | 0.047693 | 2.7213 | 5.6278 | 2.6737 | 0.29591 | 0.42027 | 1.8165 | 1.279 | 2.6922 | 0.52492 | 1.1049 |  |  | M0113_A_190_1 | Unit 5 | 15 | 17 | Sedimentary-Siliciclastic | mud-rich heterolithic sediments | GLEY1 N3 | silt | planar | quartz;muscovite |  | dark organic debris | 1 | none | Stiff dark mud with very thin coarser lineation (fine to very fine sand). A medium sand enriched mud interval at 12 cm. Dark organic debris black lineation sparse. | 296.64 | 296.66
501 | M0113 | A | 191 | H | 1 | 26 | 28 | M0113-A-191-1 | M0113_A_191_1 | 501-M0113A-191H-1,26-28 | 298.25 | 298.27 | 278 | 10.157 | 17.621 | 46059.866 | 14.7079 | MS | 3 | 6.3858 | 7.464 | 4.5509 | 3.0188 | 0.10566 | 4.4452 | 2.948 | 0.047593 | 1.8311 | 4.7315 | 1.7835 | 0.40444 | 0.6791 | 1.5775 | 0.9395 | 2.4924 | 0.62306 | 1.6529 |  |  | M0113_A_191_1 | Unit 5 | 26 | 28 | Sedimentary-Siliciclastic | mud | GLEY1 N2.5 | silt | mottled;planar | muscovite |  | dark organic debris | 3 | slight | Stiff dark mud with faint sparse planar lineation. Mottled and bioturbated. A dark organic debris feature at 11 cm. | 298.25 | 298.27
501 | M0113 | A | 192 | H | 1 | 38 | 40 | M0113-A-192-1 | M0113_A_192_1 | 501-M0113A-192H-1,38-40 | 300.21 | 300.23 | 279 | 9.9806 | 21.3771 | 46059.866 | 18.6796 | MS | 5 | 7.7927 | 11.3965 | 8.699 | 2.7953 | 0.097837 | 8.6012 | 2.7298 | 0.044071 | 3.3171 | 6.0028 | 3.273 | 0.24528 | 0.325 | 1.8985 | 1.4328 | 2.6279 | 0.45475 | 0.83404 |  |  | M0113_A_192_1 | Unit 5 | 38 | 40 | Sedimentary-Siliciclastic | mud | GLEY1 N2.5 | silt | structureless | muscovite;pyrite;quartz | gradual contact | dark organic debris;fossil - undifferentiated | 1 | none | Stiff homogeneous mud with sparse sand grains. Ligh brown autigenic clast, maybe syderite, with oyrite on the border. Fossil shell undifferentiated at 31,5 cm. Dark organic debris patches present. | 300.21 | 300.23
501 | M0113 | A | 193 | H | 1 | 32 | 34 | M0113-A-193-1 | M0113_A_193_1 | 501-M0113A-193H-1,32-34 | 301.29 | 301.31 | 200 | 9.6303 | 19.9523 | 46059.8854 | 17.5329 | MS | 3 | 7.3917 | 10.322 | 7.9026 | 2.5072 | 0.08775 | 7.8148 | 2.4484 | 0.039527 | 3.0732 | 5.482 | 3.0337 | 0.24289 | 0.32082 | 1.8829 | 1.4255 | 2.5761 | 0.44662 | 0.80708 |  |  | M0113_A_193_1 | Unit 5 | 32 | 34 | Sedimentary-Siliciclastic | mud | GLEY1 N2.5 | silt | mottled;structureless | muscovite;quartz | sharp contact |  | 3 | moderate | Mottled stiff mud with rare medium sand grains. An interval disturbed between 17 and 20 cm of mud. | 301.29 | 301.31
501 | M0113 | A | 195 | H | 1 | 20 | 22 | M0113-A-195-1 | M0113_A_195_1 | 501-M0113A-195H-1,20-22 | 302.89 | 302.91 | 201 | 9.7538 | 19.6348 | 46059.8854 | 18.0197 | MS | 5 | 7.4945 | 9.881 | 8.2659 | 1.6737 | 0.058579 | 8.2073 | 1.6345 | 0.026387 | 3.1206 | 4.7287 | 3.0942 | 0.16938 | 0.20393 | 2.0896 | 1.7357 | 2.6525 | 0.34565 | 0.52823 |  |  | M0113_A_195_1 | Unit 5 | 20 | 22 | Sedimentary-Siliciclastic | mud | GLEY1 N3 | silt | mottled | muscovite;quartz;authigenic carbonates | gradual contact |  | 5 | none | Sandy mud (with coarse to very coarse sand grains) with light brown clasts, likely autigenic carbonate | 302.89 | 302.91
501 | M0113 | A | 196 | H | 1 | 38 | 40 | M0113-A-196-1 | M0113_A_196_1 | 501-M0113A-196H-1,38-40 | 303.64 | 303.66 | 6 | 9.8908 | 20.0725 | 46059.4569 | 17.3859 | MS | 5 | 7.2488 | 10.1817 | 7.4951 | 2.784 | 0.097441 | 7.3977 | 2.7188 | 0.043893 | 2.8135 | 5.4884 | 2.7696 | 0.27344 | 0.37634 | 1.8551 | 1.3479 | 2.671 | 0.49537 | 0.98166 |  |  | M0113_A_196_1 | Unit 5 | 38 | 40 | Sedimentary-Siliciclastic | sand | GLEY1 N3 | very coarse sand | structureless | muscovite;quartz;authigenic carbonates;pyrite | sharp contact |  | 99 | none | very coarse sand, very mud rich making it quite stiff. sand grains poorly calibrated and with different origin (most indicated by different colours). Pyrite nodules present, not exceeding 1 cm. numerous authigenic carbonate nodules, of variable size, rounded or elongated but with smooth limited. one very large nodule, 8 cm in size, at 29 cm. | 303.64 | 303.66
501 | M0113 | A | 197 | H | 1 | 37 | 39 | M0113-A-197-1 | M0113_A_197_1 | 501-M0113A-197H-1,37-39 | 305.16 | 305.18 | 202 | 9.9245 | 18.9259 | 46059.8854 | 16.4705 | MS | 1 | 6.9482 | 9.0014 | 6.546 | 2.5445 | 0.089056 | 6.4569 | 2.4848 | 0.040115 | 2.4978 | 4.9425 | 2.4576 | 0.28267 | 0.39407 | 1.8212 | 1.3064 | 2.6273 | 0.50275 | 1.0111 |  |  | M0113_A_197_1 | Unit 5 | 37 | 39 | Sedimentary-Siliciclastic | mud | GLEY1 N3 | silt | mottled | muscovite;authigenic carbonates |  | fossil - undifferentiated;dark organic debris | 5 | none | Silty or very fine sand stiff interval with very small shell fragments soarse, Some dark organic debris rich features and patches. Authigenic carbonate clast at the bottom of the core of small pebble size. | 305.16 | 305.18
501 | M0113 | A | 199 | H | 1 | 38 | 40 | M0113-A-199-1 | M0113_A_199_1 | 501-M0113A-199H-1,38-40 | 306.42 | 306.44 | 1 | 9.8663 | 19.5726 | 46059.4569 | 17.5541 | MS | 1 | 7.3343 | 9.7063 | 7.6878 | 2.0917 | 0.07321 | 7.6146 | 2.0427 | 0.032977 | 2.91 | 4.9197 | 2.877 | 0.2155 | 0.2747 | 1.973 | 1.5478 | 2.6467 | 0.41521 | 0.71001 |  |  | M0113_A_199_1 | Unit 5 | 38 | 40 | Sedimentary-Siliciclastic | mud | GLEY1 N3 | silt | structureless | quartz;glauconite;pyrite;muscovite |  | bivalve | 99 | moderate | silty mud, stiff. dispersed grains of sand and of fine mica. glauconite grains observed. one bivalve shell. pyrite nodules, elongated and about 1 cm in size, present at 34 and 32 cm. elongated direction of the nodules is sub-horizontal. sand-sized glauconite grains are fairly abundant, occurring dispersed in the sediment or in small clusters. faint bedding may be present from 28 cm to core bottom, suggested by discrete accumulations of grain elements, and also orientation of pyrite nodules. core drilling disturbances on the upper half, with horizontal and vertical fractures | 306.42 | 306.44
501 | M0113 | A | 200 | R | 1 | 26 | 28 | M0113-A-200-1 | M0113_A_200_1 | 501-M0113A-200R-1,26-28 | 306.72 | 306.74 | 2 | 9.4933 | 20.4819 | 46059.4569 | 17.5807 | MS | 2 | 7.3642 | 10.9886 | 8.0874 | 3.0064 | 0.10522 | 7.9822 | 2.936 | 0.047399 | 3.1071 | 5.9957 | 3.0597 | 0.27359 | 0.37664 | 1.8328 | 1.3313 | 2.6088 | 0.48968 | 0.95955 |  |  | M0113_A_200_1 | Unit 5 | 26 | 28 | Sedimentary-Siliciclastic | silt | GLEY1 N3 | silt | mottled | quartz;pyrite;muscovite;authigenic carbonates |  |  | 4 | slight | Stiff silt very dark with sparse sand patches (coarse to very coarse sand grains) likely burrow related. Sparse brown to light brown rounded clasts, likely authigenic carbonate. Sparse small pyrite nodules between 16 and 24 cm. Light brown bioturbation related lighter patches at 57.5 | 306.72 | 306.74
501 | M0113 | A | 200 | R | 1 | 32 | 34 | M0113-A-200-1 | M0113_A_200_1 | 501-M0113A-200R-1,32-34 | 306.78 | 306.8 | 3 | 9.7539 | 18.7064 | 46059.4569 | 16.9523 | MS | 1 | 7.1057 | 8.9525 | 7.1984 | 1.8177 | 0.06362 | 7.1348 | 1.7751 | 0.028658 | 2.7318 | 4.4782 | 2.7031 | 0.20304 | 0.25477 | 1.9991 | 1.5932 | 2.6395 | 0.39639 | 0.6567 |  |  | M0113_A_200_1 | Unit 5 | 32 | 34 | Sedimentary-Siliciclastic | silt | GLEY1 N3 | silt | mottled | quartz;pyrite;muscovite;authigenic carbonates |  |  | 4 | slight | Stiff silt very dark with sparse sand patches (coarse to very coarse sand grains) likely burrow related. Sparse brown to light brown rounded clasts, likely authigenic carbonate. Sparse small pyrite nodules between 16 and 24 cm. Light brown bioturbation related lighter patches at 57.5 | 306.78 | 306.8
501 | M0113 | A | 201 | R | 1 | 25 | 27 | M0113-A-201-1 | M0113_A_201_1 | 501-M0113A-201R-1,25-27 | 308.74 | 308.76 | 284 | 10.0555 | 20.6538 | 46059.5938 | 18.4444 | MS | 3 | 7.6859 | 10.5983 | 8.3889 | 2.2895 | 0.080134 | 8.3088 | 2.2359 | 0.036096 | 3.1767 | 5.3765 | 3.1406 | 0.21603 | 0.27556 | 1.9712 | 1.5454 | 2.6456 | 0.41586 | 0.71192 |  |  | M0113_A_201_1 | Unit 5 | 25 | 27 | Sedimentary-Siliciclastic | mud | 2.5Y 2.5/1 | silt | mottled | quartz;muscovite;authigenic carbonates |  | dark organic debris | 5 | none | Sandy dark brown mottled mud. An authigenic carbonate nodue at 1-3 cm is present. Sparse granule-size clasts. Several sand (medium to very coarse) patches, likely burrow related features. Sparse dark organic debris. | 308.74 | 308.76
501 | M0113 | A | 202 | R | 1 | 41.5 | 44 | M0113-A-202-1 | M0113_A_202_1 | 501-M0113A-202R-1,41.5-44 | 311.905 | 311.925 | 4 | 9.4749 | 19.4957 | 46059.4569 | 16.6479 | MS | 2 | 7.0629 | 10.0208 | 7.173 | 2.9511 | 0.10329 | 7.0697 | 2.8819 | 0.046526 | 2.8141 | 5.6495 | 2.7675 | 0.2945 | 0.41743 | 1.7738 | 1.2514 | 2.5545 | 0.51012 | 1.0413 |  |  | M0113_A_202_1 | Unit 5 | 41.5 | 44 | Sedimentary-Siliciclastic | mud-rich heterolithic sediments | GLEY1 N3 | silt | mottled;planar;low-angle laminae | quartz;muscovite |  |  | 1 | moderate | laminations and planar features observed in alternations of thin beds of fine sand or silt, not exceeding 1 cm. beds of fine sand tend to decrease to base. sedimentary structures not too clear due to drilling-induced core disturbances towards the base | 311.905 | 311.925
501 | M0113 | A | 203 | R | 1 | 41 | 43 | M0113-A-203-1 | M0113_A_203_1 | 501-M0113A-203R-1,41-43 | 313.4 | 313.42 | 177 | 9.4539 | 20.1345 | 46059.4569 | 17.4173 | MS | 3 | 7.2848 | 10.6806 | 7.9634 | 2.8158 | 0.098551 | 7.8648 | 2.7498 | 0.044392 | 3.0454 | 5.7507 | 3.001 | 0.26363 | 0.35802 | 1.8573 | 1.3676 | 2.6208 | 0.47816 | 0.91628 |  |  | M0113_A_203_1 | Unit 5 | 41 | 43 | Sedimentary-Siliciclastic | sand | GLEY1 N3 | fine sand | mottled | muscovite | gradual contact | bivalve;fossil - undifferentiated;dark organic debris | 6 | none | Extremely bioturbated interval, with sparse whell fragments, likely bivalve. Several dark organic debris features sparse. | 313.4 | 313.42
501 | M0113 | A | 204 | R | 1 | 31 | 33 | M0113-A-204-1 | M0113_A_204_1 | 501-M0113A-204R-1,31-33 | 314.8 | 314.82 | 178 | 9.6099 | 20.9154 | 46059.5687 | 18.1832 | MS | 2 | 7.6258 | 11.3055 | 8.5733 | 2.8313 | 0.099095 | 8.4742 | 2.7649 | 0.044638 | 3.3164 | 6.0367 | 3.2718 | 0.25044 | 0.33411 | 1.8728 | 1.4038 | 2.5901 | 0.45802 | 0.84508 |  |  | M0113_A_204_1 | Unit 5 | 31 | 33 | Sedimentary-Siliciclastic | sand-rich heterolithic sediments | GLEY1 N3 | very fine sand | planar;mottled | muscovite;pyrite |  | dark organic debris;small shelly fossil | 5 | slight | Alternations between black with coaly plant debris rich silt and v. fine up sand, but mostly homogenized by bioturbation. Some remnants of dod mm-scale laminations. mm (2-3 mm) very thin shells. | 314.8 | 314.82
501 | M0113 | A | 205 | R | 1 | 25 | 27 | M0113-A-205-1 | M0113_A_205_1 | 501-M0113A-205R-1,25-27 | 316.24 | 316.26 | 285 | 10.051 | 20.516 | 46059.5938 | 18.1239 | MS | 5 | 7.5526 | 10.465 | 8.0729 | 2.4789 | 0.08676 | 7.9861 | 2.4208 | 0.039081 | 3.0454 | 5.4271 | 3.0063 | 0.23687 | 0.3104 | 1.9283 | 1.4715 | 2.6564 | 0.44605 | 0.80522 |  |  | M0113_A_205_1 | Unit 5 | 25 | 27 | Sedimentary-Siliciclastic | sand-rich heterolithic sediments | GLEY1 N3 | fine sand | planar;low-angle laminae;mid/high-angle dip | muscovite | erosional contact | dark organic debris | 4 | none | heterolithic succesion dominated by fine sand. low angle, thin laminations with low dip, rich in organic debris, at 11cm and 34 to 38 cm. (sub)planar contacts observed between the sand and silt-rich beds, often evidenced by relief contrast. bioturbation relevant, especially beetween 13-36cm, with numerous circular burrow structures, filled with fine sand, overprinting and disturbing the original sedimentary structures. | 316.24 | 316.26
501 | M0113 | A | 206 | R | 1 | 38 | 40 | M0113-A-206-1 | M0113_A_206_1 | 501-M0113A-206R-1,38-40 | 317.87 | 317.89 | 179 | 9.5829 | 20.6869 | 46059.5687 | 18.2939 | MS | 3 | 7.6234 | 11.104 | 8.711 | 2.4798 | 0.086793 | 8.6242 | 2.4217 | 0.039096 | 3.3261 | 5.7087 | 3.287 | 0.22332 | 0.28754 | 1.9451 | 1.5107 | 2.6237 | 0.42421 | 0.73673 |  |  | M0113_A_206_1 | Unit 5 | 38 | 40 | Sedimentary-Siliciclastic | heterolithic sediments | GLEY1 N3 | very fine sand | planar;mottled | pyrite;muscovite |  | dark organic debris;small shelly fossil | 6 | slight | Heterolithic succesion, silt and very fine sand. Laminaes, mm to cm sclaes, low angle to planar. Mottled by bioturbation. Low angle angulation beddings at 0-11 cm. Shell fragments (bivalves, up to 16 mm), dark organic matters at 45 cm, 77 cm. Pyrite at 40.5 cm, 113-114 cm, 129 cm. | 317.87 | 317.89
501 | M0113 | A | 207 | R | 1 | 41 | 43 | M0113-A-207-1 | M0113_A_207_1 | 501-M0113A-207R-1,41-43 | 319.4 | 319.42 | 180 | 9.5632 | 19.0034 | 46059.5687 | 16.6859 | MS | 5 | 6.9816 | 9.4402 | 7.1227 | 2.4016 | 0.084054 | 7.0386 | 2.3453 | 0.037862 | 2.6932 | 5.0006 | 2.6553 | 0.2544 | 0.3412 | 1.8878 | 1.4076 | 2.6508 | 0.469 | 0.88324 |  |  | M0113_A_207_1 | Unit 5 | 41 | 43 | Sedimentary-Siliciclastic | silt | GLEY1 N3 | silt | mottled | muscovite;pyrite |  | bivalve | 4 | none | silt interval, generally mottled. hints of some planar organisation indicated by sub-horizontal position of elongated shells or pyrite nodules/clusters | 319.4 | 319.42
501 | M0113 | A | 208 | R | 1 | 48 | 50 | M0113-A-208-1 | M0113_A_208_1 | 501-M0113A-208R-1,48-50 | 320.97 | 320.99 | 286 | 9.5493 | 20.873 | 46059.5938 | 17.9219 | MS | 1 | 7.4868 | 11.3237 | 8.3726 | 3.0581 | 0.10703 | 8.2656 | 2.9865 | 0.048214 | 3.2046 | 6.1428 | 3.1564 | 0.27006 | 0.36998 | 1.8434 | 1.3456 | 2.6187 | 0.48617 | 0.94616 |  |  | M0113_A_208_1 | Unit 5 | 48 | 50 | Sedimentary-Siliciclastic | heterolithic sediments | GLEY1 N3 | silt | planar;low-angle laminae | pyrite;muscovite |  | small shelly fossil;dark organic debris | 6 | slight | Stiff heterolithic silt to fine sand. Beds are planar to low angle. Bioturbated, filled with very fine to fine sand with dark lithic grains. Burrows, filled with fine sand. Pyrite (up to 6 mm) at 44.5cm, 54 cm. Dark organic matters (wood? 18 mm) at 63 cm. | 320.97 | 320.99
501 | M0113 | A | 209 | R | 1 | 38 | 40 | M0113-A-209-1 | M0113_A_209_1 | 501-M0113A-209R-1,38-40 | 322.37 | 322.39 | 280 | 10.0747 | 17.3406 | 46059.5938 | 15.8642 | MS | 5 | 6.6776 | 7.2659 | 5.7895 | 1.5299 | 0.053548 | 5.736 | 1.4941 | 0.024121 | 2.1598 | 3.6298 | 2.1357 | 0.21057 | 0.26673 | 2.0018 | 1.5803 | 2.6858 | 0.41162 | 0.69959 |  |  | M0113_A_209_1 | Unit 5 | 38 | 40 | Sedimentary-Siliciclastic | sand | N2 | coarse sand | mottled | muscovite;pyrite;glauconite;authigenic carbonates |  |  | 4 | slight | coarse sand, very mud rich. poorly calibrated, with very coarse and medium sand fractions. sand grains of variable colour/origin. bioturbation more intense on upper 90 of core, where mottled patterns are observed. elsewhere, structureless sand. pebble of dark lithic at 145cm. | 322.37 | 322.39
501 | M0113 | A | 210 | R | 1 | 38 | 40 | M0113-A-210-1 | M0113_A_210_1 | 501-M0113A-210R-1,38-40 | 323.87 | 323.89 | 281 | 9.8647 | 17.5007 | 46059.5938 | 15.8316 | MS | 1 | 6.6527 | 7.636 | 5.9669 | 1.7296 | 0.060537 | 5.9064 | 1.6891 | 0.027269 | 2.2291 | 3.8909 | 2.2018 | 0.22651 | 0.29284 | 1.9625 | 1.518 | 2.6825 | 0.43412 | 0.76715 | weird values- rerun! |  | M0113_A_210_1 | Unit 5 | 38 | 40 | Sedimentary-Siliciclastic | sand | 5Y 2.5/2 | very coarse sand | structureless | muscovite |  |  | 99 |  | Lithified very poorly sorted very coarse sand with coarse to medium sand grains (sub-rounded to sub-angular). Nodule (20 mm x 16 mm) at 28 cm. | 323.87 | 323.89