## MAD
Exp | Site | Hole | Core | Type | Section | Sample Top, cm | Sample Bottom, cm | Combined id | Sample Label | Sample Top Depth, mbsf | Sample Bot Depth, mbsf | Beaker Number | Beaker Weight, g | WET Weight (Sample + Beaker), g | OVEN Date/Time IN | DRY Weight (Sample + Beaker), g | Scientist | Pycnometer Cell | DRY Volume, cc | WEIGHT WET Sample, g | WEIGHT DRY Sample, g | WEIGHT Pore Water, g | WEIGHT Salt, g | WEIGHT Grains, g | VOLUME Pore Water, cc | VOLUME Salt, cc | VOLUME Dry Sample, cc | VOLUME Wet Sample, cc | VOLUME Grains, cc | Water Content, (wet) v/v | Water Content (dry), v/v | Bulk Density, g/cc | Dry Density, g/cc | Grain Density, g/cc | Porosity, v/v | Void Ratio, v/v | Lithology
501 | M0112 | B | 2 | H | 1 | 38 | 40 | M0112-B-2-1 | 501-M0112-B-2-1,38-40 | 28.6 | 28.62 | 230 | 9.805 | 18.9761 | 2026-01-30 21:45 | 17.3141 | TS | 5 | 7.2118 | 9.1711 | 7.5091 | 1.7223 | 0.06028 | 7.4488 | 1.6819 | 0.027153 | 2.8149 | 4.4697 | 2.7878 | 0.18779 | 0.23122 | 2.0518 | 1.6665 | 2.6719 | 0.37629 | 0.60332 | sand | 3 runs
501 | M0112 | B | 3 | H | 1 | 68 | 70 | M0112-B-3-1 | 501-M0112-B-3-1,68-70 | 31.07 | 31.09 | 231 | 9.8868 | 20.0022 | 2026-01-30 21:45 | 18.4698 | TS | 3 | 7.709 | 10.1154 | 8.583 | 1.588 | 0.055579 | 8.5274 | 1.5508 | 0.025036 | 3.2755 | 4.8012 | 3.2504 | 0.15699 | 0.18622 | 2.1069 | 1.7761 | 2.6235 | 0.323 | 0.4771 | sand | 3 runs
501 | M0112 | B | 5 | H | 1 | 38 | 40 | M0112-B-5-1 | 501-M0112-B-5-1,38-40 | 54.38 | 54.4 | 232 | 9.8775 | 21.4373 | 2026-01-30 21:45 | 19.7025 | TS | 5 | 8.0928 | 11.5598 | 9.825 | 1.7977 | 0.06292 | 9.7621 | 1.7556 | 0.028342 | 3.6634 | 5.3907 | 3.6351 | 0.15551 | 0.18415 | 2.1444 | 1.8109 | 2.6855 | 0.32567 | 0.48296 | sand | 3 runs
501 | M0112 | B | 6 | H | 1 | 38 | 40 | M0112-B-6-1 | 501-M0112-B-6-1,38-40 | 55.9 | 55.92 | 233 | 9.9605 | 18.1446 | 2026-01-30 21:45 | 16.718 | TS | 1 | 7.0529 | 8.1841 | 6.7575 | 1.4783 | 0.051742 | 6.7058 | 1.4437 | 0.023307 | 2.5863 | 4.0067 | 2.563 | 0.18064 | 0.22046 | 2.0426 | 1.6736 | 2.6164 | 0.36032 | 0.56328 | sand | 3 runs
501 | M0112 | B | 7 | R | 1 | 39.5 | 41.5 | M0112-B-7-1 | 501-M0112-B-7-1,39.5-41.5 | 57.215 | 57.235 | 234 | 10.0063 | 21.9702 | 2026-01-31 09:10 | 19.5789 | TS | 5 | 8.0014 | 11.9639 | 9.5726 | 2.478 | 0.086731 | 9.4859 | 2.42 | 0.039068 | 3.5143 | 5.8952 | 3.4752 | 0.20713 | 0.26123 | 2.0294 | 1.6091 | 2.7296 | 0.4105 | 0.69635 | clay | 3 runs
501 | M0112 | B | 8 | R | 1 | 28 | 30 | M0112-B-8-1 | 501-M0112-B-8-1,28-30 | 58.6 | 58.62 | 235 | 9.9943 | 22.2731 | 2026-01-31 09:10 | 20.1433 | TS | 1 | 8.286 | 12.2788 | 10.149 | 2.207 | 0.077247 | 10.0718 | 2.1553 | 0.034796 | 3.8043 | 5.9248 | 3.7695 | 0.17974 | 0.21913 | 2.0725 | 1.6999 | 2.6719 | 0.36378 | 0.57179 | clay | 3 runs
501 | M0112 | B | 9 | R | 1 | 34 | 36 | M0112-B-9-1 | 501-M0112-B-9-1,34-36 | 60.16 | 60.18 | 236 | 9.8712 | 20.9235 | 2026-01-31 09:10 | 18.5158 | TS | 2 | 7.6277 | 11.0523 | 8.6446 | 2.495 | 0.087326 | 8.5573 | 2.4365 | 0.039336 | 3.2012 | 5.5984 | 3.1618 | 0.22575 | 0.29157 | 1.9742 | 1.5285 | 2.7064 | 0.43523 | 0.77062 | clay | 3 runs
501 | M0112 | B | 10 | R | 1 | 39 | 41 | M0112-B-10-1 | 501-M0112-B-10-1,39-41 | 61.71 | 61.73 | 237 | 9.8347 | 23.0324 | 2026-01-31 13:55 | 19.0514 | TS | 1 | 7.8554 | 13.1977 | 9.2167 | 4.1254 | 0.14439 | 9.0723 | 4.0287 | 0.06504 | 3.4452 | 7.4089 | 3.3802 | 0.31258 | 0.45472 | 1.7813 | 1.2245 | 2.684 | 0.54377 | 1.1919 | clay | 3 runs
501 | M0112 | B | 12 | R | 1 | 36 | 38 | M0112-B-12-1 | 501-M0112-B-12-1,36-38 | 82.36 | 82.38 | 238 | 9.924 | 20.532 | 2026-01-31 13:55 | 17.0359 | TS | 2 | 7.0567 | 10.608 | 7.1119 | 3.6229 | 0.1268 | 6.9851 | 3.538 | 0.057118 | 2.6065 | 6.0873 | 2.5494 | 0.34153 | 0.51866 | 1.7426 | 1.1475 | 2.7399 | 0.5812 | 1.3878 | clay | 3 runs
501 | M0112 | B | 13 | R | 1 | 38 | 40 | M0112-B-13-1 | 501-M0112-B-13-1,38-40 | 83.88 | 83.9 | 239 | 10.0279 | 21.6257 | 2026-01-31 13:55 | 18.1127 | TS | 3 | 7.4793 | 11.5978 | 8.0848 | 3.6404 | 0.12741 | 7.9574 | 3.5551 | 0.057394 | 2.9825 | 6.4802 | 2.9251 | 0.31389 | 0.45749 | 1.7897 | 1.228 | 2.7204 | 0.54861 | 1.2154 | clay | 3 runs
501 | M0112 | B | 14 | R | 1 | 66 | 68 | M0112-B-14-1 | 501-M0112-B-14-1,66-68 | 87.16 | 87.18 | 171 | 9.4852 | 20.0489 | 2026-01-31 13:55 | 16.9553 | TS | 2 | 7.0012 | 10.5637 | 7.4701 | 3.2058 | 0.1122 | 7.3579 | 3.1307 | 0.050542 | 2.7477 | 5.8279 | 2.6972 | 0.30347 | 0.4357 | 1.8126 | 1.2625 | 2.728 | 0.53719 | 1.1607 | clay | 3 runs
501 | M0112 | B | 15 | R | 1 | 42 | 44 | M0112-B-15-1 | 501-M0112-B-15-1,42-44 | 89.92 | 89.94 | 172 | 9.5744 | 19.12 | 2026-01-31 13:55 | 16.0782 | TS | 3 | 6.7348 | 9.5456 | 6.5038 | 3.1521 | 0.11032 | 6.3935 | 3.0782 | 0.049696 | 2.4413 | 5.4699 | 2.3917 | 0.33022 | 0.49302 | 1.7451 | 1.1688 | 2.6732 | 0.56276 | 1.2871 | clay | 3 runs
501 | M0112 | B | 16 | R | 1 | 53.5 | 55.5 | M0112-B-16-1 | 501-M0112-B-16-1,53.5-55.5 | 93.035 | 93.055 | 173 | 9.5055 | 18.8014 | 2026-01-31 13:55 | 15.8921 | TS | 5 | 6.6056 | 9.2959 | 6.3866 | 3.0148 | 0.10552 | 6.2811 | 2.9442 | 0.047531 | 2.343 | 5.2397 | 2.2955 | 0.32432 | 0.47998 | 1.7741 | 1.1988 | 2.7362 | 0.5619 | 1.2826 | clay | 3 runs
501 | M0112 | B | 17 | R | 1 | 41.5 | 43.5 | M0112-B-17-1 | 501-M0112-B-17-1,41.5-43.5 | 95.915 | 95.935 | 174 | 9.8544 | 18.4543 | 2026-01-31 13:55 | 15.9931 | MS | 3 | 6.7275 | 8.5999 | 6.1387 | 2.5505 | 0.089266 | 6.0494 | 2.4907 | 0.04021 | 2.3085 | 4.759 | 2.2683 | 0.29657 | 0.4216 | 1.8071 | 1.2712 | 2.667 | 0.52337 | 1.0981 | clay | 3 runs
501 | M0112 | B | 18 | R | 1 | 18 | 20 | M0112-B-18-1 | 501-M0112-B-18-1,18-20 | 98.68 | 98.7 | 175 | 9.6489 | 17.0172 | 2026-01-31 13:55 | 15.9816 | MS | 5 | 6.7206 | 7.3683 | 6.3327 | 1.0732 | 0.037561 | 6.2951 | 1.048 | 0.016919 | 2.3937 | 3.4248 | 2.3768 | 0.14565 | 0.17047 | 2.1514 | 1.8381 | 2.6486 | 0.306 | 0.44093 | sand | 3 runs
501 | M0112 | B | 19 | R | 1 | 41.5 | 43.5 | M0112-B-19-1 | 501-M0112-B-19-1,41.5-43.5 | 101.915 | 101.935 | 176 | 9.7192 | 17.5836 | 2026-01-31 13:55 | 16.8027 | MS | 1 | 7.0484 | 7.8644 | 7.0835 | 0.80922 | 0.028323 | 7.0552 | 0.79026 | 0.012758 | 2.69 | 3.4675 | 2.6773 | 0.1029 | 0.1147 | 2.268 | 2.0347 | 2.6352 | 0.2279 | 0.29517 | sand | 3 runs
501 | M0112 | B | 20 | R | 1 | 15 | 17 | M0112-B-20-1 | 501-M0112-B-20-1,15-17 | 103.57 | 103.59 | 177 | 9.4539 | 21.0446 | 2026-01-31 15:35 | 19.1032 | MS | 5 | 7.8333 | 11.5907 | 9.6493 | 2.0118 | 0.070413 | 9.5789 | 1.9647 | 0.031718 | 3.5939 | 5.5268 | 3.5622 | 0.17357 | 0.21003 | 2.0972 | 1.7332 | 2.6891 | 0.35548 | 0.55154 | sand | 3 runs
501 | M0112 | B | 21 | R | 1 | 8 | 10 | M0112-B-21-1 | 501-M0112-B-21-1,8-10 | 104.9 | 104.92 | 178 | 9.6099 | 18.7869 | 2026-01-31 15:35 | 16.9648 | MS | 1 | 7.1332 | 9.177 | 7.3549 | 1.8882 | 0.066087 | 7.2888 | 1.8439 | 0.029769 | 2.8238 | 4.638 | 2.7941 | 0.20575 | 0.25905 | 1.9787 | 1.5715 | 2.6087 | 0.39757 | 0.65995 | sand | 3 runs
501 | M0112 | B | 22 | R | 1 | 6 | 8 | M0112-B-22-1 | 501-M0112-B-22-1,6-8 | 107.88 | 107.9 | 179 | 9.5829 | 21.2031 | 2026-01-31 15:35 | 19.0891 | MS | 2 | 7.1812 | 11.6202 | 9.5062 | 2.1907 | 0.076674 | 9.4295 | 2.1393 | 0.034538 | 2.8839 | 4.9887 | 2.8494 | 0.18852 | 0.23232 | 2.3293 | 1.8902 | 3.3093 | 0.42883 | 0.7508 | sand | 3 runs
501 | M0112 | B | 24 | R | 1 | 33 | 35 | M0112-B-24-1 | 501-M0112-B-24-1,33-35 | 110.55 | 110.57 | 180 | 9.5632 | 20.9027 | 2026-01-31 16:40 | 18.0781 | MS | 1 | 7.4921 | 11.3395 | 8.5149 | 2.927 | 0.10245 | 8.4125 | 2.8584 | 0.046147 | 3.2037 | 6.016 | 3.1575 | 0.25813 | 0.34794 | 1.8849 | 1.3984 | 2.6643 | 0.47514 | 0.90528 | clay | 3 runs
501 | M0112 | B | 27 | R | 1 | 31 | 35 | M0112-B-27-1 | 501-M0112-B-27-1,31-35 | 138.31 | 138.33 | 210 | 9.752 | 19.9442 | 2026-01-31 16:40 | 17.2118 | MS | 2 | 7.35 | 10.1922 | 7.4598 | 2.8315 | 0.099103 | 7.3607 | 2.7651 | 0.044641 | 2.9769 | 5.6974 | 2.9323 | 0.27781 | 0.38468 | 1.7889 | 1.2919 | 2.5102 | 0.48533 | 0.943 | clay | 3 runs
501 | M0112 | B | 28 | R | 1 | 39 | 41 | M0112-B-28-1 | 501-M0112-B-28-1,39-41 | 141.39 | 141.41 | 211 | 9.7985 | 20.8127 | 2026-01-31 16:40 | 17.4481 | MS | 3 | 7.4554 | 11.0142 | 7.6496 | 3.4866 | 0.12203 | 7.5276 | 3.4049 | 0.054969 | 3.0615 | 6.4114 | 3.0065 | 0.31656 | 0.46318 | 1.7179 | 1.1741 | 2.5038 | 0.53107 | 1.1325 | clay | 3 runs
501 | M0112 | B | 29 | R | 1 | 42 | 44 | M0112-B-29-1 | 501-M0112-B-29-1,42-44 | 144.42 | 144.44 | 212 | 9.7664 | 21.1343 | 2026-01-31 17:28 | 17.8488 | MS | 2 | 7.5391 | 11.3679 | 8.0824 | 3.4047 | 0.11916 | 7.9632 | 3.3249 | 0.053677 | 3.1595 | 6.4307 | 3.1059 | 0.2995 | 0.42755 | 1.7677 | 1.2383 | 2.5639 | 0.51703 | 1.0705 | clay | 3 runs
501 | M0112 | B | 31 | R | 1 | 35 | 37 | M0112-B-31-1 | 501-M0112-B-31-1,35-37 | 149.72 | 149.74 | 213 | 9.3755 | 20.7107 | 2026-01-31 17:28 | 18.1761 | MS | 3 | 7.3277 | 11.3352 | 8.8006 | 2.6265 | 0.091928 | 8.7087 | 2.565 | 0.041409 | 3.1234 | 5.647 | 3.082 | 0.23171 | 0.3016 | 2.0073 | 1.5422 | 2.8256 | 0.45422 | 0.83223 | sand | 3 runs
501 | M0112 | B | 36 | R | 1 | 8 | 10 | M0112-B-36-1 | 501-M0112-B-36-1,8-10 | 201.9 | 201.92 | 214 | 9.996 | 21.282 | 2026-01-31 17:28 | 19.6412 | MS | 5 | 8.1127 | 11.286 | 9.6452 | 1.7003 | 0.059511 | 9.5857 | 1.6605 | 0.026807 | 3.6302 | 5.2638 | 3.6034 | 0.15066 | 0.17738 | 2.1441 | 1.821 | 2.6602 | 0.31545 | 0.46081 | sand | 3 runs
501 | M0112 | B | 30 | R | 1 | 57 | 59 | M0112-B-30-1 | 501-M0112-B-30-1,57-59 | 147.57 | 147.59 | 215 | 10.084 | 21.3581 | 2026-01-31 18:00 | 17.9906 | MS | 3 | 7.5776 | 11.2741 | 7.9066 | 3.4896 | 0.12214 | 7.7845 | 3.4078 | 0.055017 | 3.0556 | 6.4085 | 3.0006 | 0.30953 | 0.44828 | 1.7593 | 1.2147 | 2.5943 | 0.53177 | 1.1357 | sand | 3 runs
501 | M0112 | B | 35 | R | 1 | 19 | 21 | M0112-B-35-1 | 501-M0112-B-35-1,19-21 | 200.19 | 200.21 | 216 | 10.0795 | 21.2513 | 2026-01-31 18:00 | 19.2034 | MS | 5 | 7.9623 | 11.1718 | 9.1239 | 2.1222 | 0.074276 | 9.0496 | 2.0724 | 0.033458 | 3.4423 | 5.4813 | 3.4089 | 0.18996 | 0.2345 | 2.0382 | 1.651 | 2.6547 | 0.37809 | 0.60795 | sand | 3 runs
501 | M0112 | B | 37 | R | 1 | 40 | 42 | M0112-B-37-1 | 501-M0112-B-37-1,40-42 | 203.72 | 203.74 | 217 | 9.6671 | 22.6358 | 2026-01-31 18:00 | 19.9379 | MS | 1 | 8.2474 | 12.9687 | 10.2708 | 2.7958 | 0.097851 | 10.1729 | 2.7302 | 0.044077 | 3.9124 | 6.5985 | 3.8683 | 0.21558 | 0.27482 | 1.9654 | 1.5417 | 2.6298 | 0.41376 | 0.70579 | clay | 3 runs
501 | M0112 | B | 40 | R | 1 | 38 | 40 | M0112-B-40-1 | 501-M0112-B-40-1,38-40 | 232.2 | 232.22 | 218 | 10.0969 | 21.1654 | 2026-01-31 18:17 | 18.6645 | MS | 5 | 7.7884 | 11.0685 | 8.5676 | 2.5916 | 0.090706 | 8.4769 | 2.5309 | 0.040859 | 3.2606 | 5.7506 | 3.2198 | 0.23414 | 0.30573 | 1.9247 | 1.4741 | 2.6328 | 0.4401 | 0.78604 | clay | 3 runs
501 | M0112 | B | 41 | R | 1 | 38 | 40 | M0112-B-41-1 | 501-M0112-B-41-1,38-40 | 235.2 | 235.22 | 219 | 9.6617 | 22.272 | 2026-01-31 18:17 | 19.5681 | MS | 1 | 7.9551 | 12.6103 | 9.9064 | 2.802 | 0.098069 | 9.8083 | 2.7363 | 0.044175 | 3.6225 | 6.3146 | 3.5783 | 0.2222 | 0.28567 | 1.997 | 1.5533 | 2.741 | 0.43333 | 0.76469 | clay | 3 runs
501 | M0112 | B | 42 | R | 1 | 38 | 40 | M0112-B-42-1 | 501-M0112-B-42-1,38-40 | 236.7 | 236.72 | 243 | 9.8368 | 20.0938 | 2026-01-31 18:17 | 18.191 | MS | 2 | 7.5487 | 10.257 | 8.3542 | 1.9718 | 0.069013 | 8.2852 | 1.9256 | 0.031087 | 3.1376 | 5.0321 | 3.1065 | 0.19224 | 0.23799 | 2.0383 | 1.6465 | 2.6671 | 0.38266 | 0.61986 | clay | 3 runs
501 | M0112 | B | 39 | R | 1 | 36 | 38 | M0112-B-39-1 | 501-M0112-B-39-1,36-38 | 230.68 | 230.7 | 242 | 9.9348 | 20.9464 | 2026-02-02 07:55 | 18.344 | TS | 1 | 7.604 | 11.0116 | 8.4092 | 2.6968 | 0.094388 | 8.3148 | 2.6336 | 0.042517 | 3.1489 | 5.74 | 3.1064 | 0.2449 | 0.32434 | 1.9184 | 1.4486 | 2.6767 | 0.45881 | 0.84779 | sand | 3 runs
501 | M0112 | B | 43 | R | 1 | 34 | 36 | M0112-B-43-1 | 501-M0112-B-43-1,34-36 | 238.16 | 238.18 | 241 | 9.8089 | 21.0887 | 2026-02-02 07:55 | 18.5353 | TS | 2 | 7.6531 | 11.2798 | 8.7264 | 2.646 | 0.09261 | 8.6338 | 2.584 | 0.041716 | 3.2545 | 5.7968 | 3.2128 | 0.23458 | 0.30647 | 1.9459 | 1.4894 | 2.6873 | 0.44576 | 0.80429 | clay | 3 runs
501 | M0112 | B | 44 | R | 1 | 38 | 40 | M0112-B-44-1 | 501-M0112-B-44-1,38-40 | 239.7 | 239.72 | 240 | 9.859 | 19.4647 | 2026-02-02 07:55 | 17.5557 | TS | 3 | 7.3305 | 9.6057 | 7.6967 | 1.9782 | 0.069238 | 7.6275 | 1.9319 | 0.031188 | 2.9094 | 4.8101 | 2.8782 | 0.20594 | 0.25936 | 1.997 | 1.5857 | 2.65 | 0.40163 | 0.6712 | sand | 3 runs
501 | M0112 | B | 45 | R | 1 | 38 | 40 | M0112-B-45-1 | 501-M0112-B-45-1,38-40 | 241.2 | 241.22 | 245 | 9.8492 | 18.7199 | 2026-02-02 10:22 | 16.3782 | TS | 2 | 6.8511 | 8.8707 | 6.529 | 2.4266 | 0.084932 | 6.4441 | 2.3698 | 0.038258 | 2.4344 | 4.7659 | 2.3962 | 0.27356 | 0.37657 | 1.8613 | 1.3521 | 2.6893 | 0.49723 | 0.98898 | sand | 3 runs
501 | M0112 | B | 46 | R | 1 | 38 | 40 | M0112-B-46-1 | 501-M0112-B-46-1,38-40 | 242.7 | 242.72 | 246 | 9.7553 | 17.6045 | 2026-02-02 10:22 | 16.2797 | TS | 3 | 6.8929 | 7.8492 | 6.5244 | 1.3728 | 0.04805 | 6.4764 | 1.3407 | 0.021644 | 2.5183 | 3.8374 | 2.4967 | 0.1749 | 0.21198 | 2.0455 | 1.6877 | 2.594 | 0.34937 | 0.53698 | sand | 3 runs
501 | M0112 | B | 48 | R | 1 | 8 | 10 | M0112-B-48-1 | 501-M0112-B-48-1,8-10 | 245.4 | 245.42 | 247 | 9.8389 | 17.343 | 2026-02-02 10:22 | 15.4677 | TS | 5 | 6.4993 | 7.5041 | 5.6288 | 1.9433 | 0.068016 | 5.5608 | 1.8978 | 0.030638 | 2.0872 | 3.9544 | 2.0566 | 0.25897 | 0.34947 | 1.8977 | 1.4062 | 2.7039 | 0.47992 | 0.92277 | clay | 3 runs
501 | M0112 | B | 49 | R | 1 | 60 | 62 | M0112-B-49-1 | 501-M0112-B-49-1,60-62 | 247.42 | 247.44 | 248 | 9.6745 | 21.3177 | 2026-02-02 11:30 | 19.1051 | TS | 3 | 7.9214 | 11.6432 | 9.4306 | 2.2928 | 0.08025 | 9.3504 | 2.2391 | 0.036149 | 3.5831 | 5.786 | 3.5469 | 0.19693 | 0.24522 | 2.0123 | 1.616 | 2.6362 | 0.38699 | 0.63128 | clay | 3 runs
501 | M0112 | B | 50 | R | 1 | 38 | 40 | M0112-B-50-1 | 501-M0112-B-50-1,38-40 | 250.2 | 250.22 | 249 | 9.9565 | 20.9578 | 2026-02-02 11:30 | 19.6494 | TS | 5 | 8.1038 | 11.0013 | 9.6929 | 1.3559 | 0.047455 | 9.6454 | 1.3241 | 0.021376 | 3.639 | 4.9417 | 3.6176 | 0.12324 | 0.14057 | 2.2262 | 1.9518 | 2.6662 | 0.26794 | 0.36601 | sand | 3 runs
501 | M0112 | B | 56 | R | 1 | 12 | 14 | M0112-B-56-1 | 501-M0112-B-56-1,12-14 | 321.94 | 321.96 | 154 | 9.7118 | 18.8974 | 2026-02-02 11:30 | 16.2687 | TS | 1 | 6.7762 | 9.1856 | 6.5569 | 2.724 | 0.095341 | 6.4616 | 2.6602 | 0.042947 | 2.4211 | 5.0384 | 2.3782 | 0.29656 | 0.42158 | 1.8231 | 1.2825 | 2.717 | 0.52799 | 1.1186 | clay | 3 runs
501 | M0112 | B | 51 | R | 1 | 10 | 12 | M0112-B-51-1 | 501-M0112-B-51-1,10-12 | 250.92 | 250.94 | 155 | 9.7377 | 19.9788 | 2026-02-02 12:14 | 17.9821 | TS | 5 | 7.4634 | 10.2411 | 8.2444 | 2.0691 | 0.072419 | 8.172 | 2.0206 | 0.032621 | 3.0967 | 5.0847 | 3.0641 | 0.20204 | 0.2532 | 2.0141 | 1.6072 | 2.667 | 0.39739 | 0.65945 | sand | 3 runs
501 | M0112 | B | 52 | R | 1 | 8 | 10 | M0112-B-52-1 | 501-M0112-B-52-1,8-10 | 252.9 | 252.92 | 156 | 9.6449 | 14.1469 | 2026-02-02 12:14 | 13.4396 | TS | 1 | 5.7834 | 4.502 | 3.7947 | 0.73295 | 0.025653 | 3.769 | 0.71577 | 0.011556 | 1.4583 | 2.1626 | 1.4468 | 0.16281 | 0.19447 | 2.0818 | 1.7429 | 2.6051 | 0.33099 | 0.49474 | sand | 3 runs
501 | M0112 | B | 53 | R | 1 | 8 | 10 | M0112-B-53-1 | 501-M0112-B-53-1,8-10 | 254.5 | 254.52 | 157 | 9.6017 | 17.7001 | 2026-02-02 12:14 | 16.1278 | TS | 2 | 6.7524 | 8.0984 | 6.5261 | 1.6293 | 0.057026 | 6.4691 | 1.5911 | 0.025688 | 2.4467 | 4.0122 | 2.421 | 0.20119 | 0.25186 | 2.0185 | 1.6124 | 2.672 | 0.39658 | 0.65722 | sand | 3 runs
501 | M0112 | B | 56 | R | 2 | 41 | 43 | M0112-B-56-2 | 501-M0112-B-56-2,41-43 | 323.24 | 323.26 | 158 | 9.5899 | 17.8366 | 2026-02-02 13:24 | 16.6582 | MS | 1 | 6.9125 | 8.2467 | 7.0683 | 1.2211 | 0.04274 | 7.0256 | 1.1925 | 0.019252 | 2.6121 | 3.7854 | 2.5928 | 0.14808 | 0.17381 | 2.1786 | 1.856 | 2.7096 | 0.31503 | 0.45993 | clay | 3 runs
501 | M0112 | B | 57 | R | 1 | 25 | 27 | M0112-B-57-1 | 501-M0112-B-57-1,25-27 | 323.87 | 323.89 | 159 | 9.716 | 22.45 | 2026-02-02 13:24 | 20.6794 | MS | 2 | 8.2427 | 12.734 | 10.9634 | 1.8348 | 0.064219 | 10.8992 | 1.7918 | 0.028927 | 3.8857 | 5.6486 | 3.8568 | 0.14409 | 0.16834 | 2.2543 | 1.9295 | 2.8259 | 0.31721 | 0.46458 | clay | 3 runs
501 | M0112 | B | 58 | R | 1 | 38 | 40 | M0112-B-58-1 | 501-M0112-B-58-1,38-40 | 325.2 | 325.22 | 160 | 9.4581 | 19.184 | 2026-02-02 13:24 | 17.8448 | MS | 3 | 7.4798 | 9.7259 | 8.3867 | 1.3878 | 0.048572 | 8.3381 | 1.3552 | 0.021879 | 3.2385 | 4.5719 | 3.2166 | 0.14269 | 0.16644 | 2.1273 | 1.8238 | 2.5922 | 0.29643 | 0.42133 | sand | 3 runs
501 | M0112 | B | 61 | R | 1 | 38 | 40 | M0112-B-61-1 | 501-M0112-B-61-1,38-40 | 331.2 | 331.22 | 161 | 9.7497 | 19.4846 | 2026-02-02 14:10 | 17.9513 | MS | 2 | 7.4401 | 9.7349 | 8.2016 | 1.5889 | 0.055612 | 8.146 | 1.5517 | 0.02505 | 3.068 | 4.5947 | 3.043 | 0.16322 | 0.19505 | 2.1187 | 1.7729 | 2.677 | 0.33771 | 0.50992 | sand | 3 runs
501 | M0112 | B | 63 | R | 1 | 12 | 14 | M0112-B-63-1 | 501-M0112-B-63-1,12-14 | 333.94 | 333.96 | 162 | 9.8842 | 15.3059 | 2026-02-02 14:10 | 14.2943 | MS | 3 | 6.1322 | 5.4217 | 4.4101 | 1.0483 | 0.03669 | 4.3734 | 1.0237 | 0.016527 | 1.6998 | 2.707 | 1.6833 | 0.19335 | 0.2397 | 2.0028 | 1.6156 | 2.5981 | 0.37817 | 0.60816 | sand | 3 runs
501 | M0112 | B | 64 | R | 1 | 32 | 32 | M0112-B-64-1 | 501-M0112-B-64-1,32-32 | 335.64 | 335.66 | 163 | 9.5631 | 20.7338 | 2026-02-02 14:10 | 19.0827 | MS | 5 | 7.8486 | 11.1707 | 9.5196 | 1.711 | 0.059884 | 9.4597 | 1.6709 | 0.026975 | 3.5602 | 5.2041 | 3.5332 | 0.15317 | 0.18087 | 2.1465 | 1.8177 | 2.6773 | 0.32107 | 0.4729 | sand | 3 runs
501 | M0112 | B | 65 | R | 1 | 38 | 40 | M0112-B-65-1 | 501-M0112-B-65-1,38-40 | 337.2 | 337.22 | 200 | 9.6303 | 20.3312 | 2026-02-02 18:33 | 18.5485 | MS | 3 | 7.7501 | 10.7009 | 8.9182 | 1.8474 | 0.064658 | 8.8535 | 1.8041 | 0.029125 | 3.4316 | 5.2065 | 3.4025 | 0.17264 | 0.20866 | 2.0553 | 1.7005 | 2.6021 | 0.3465 | 0.53022 | sand | 3 runs

## STD
Run Number | Pyc Cell | Volume of Std | Offset | date and time |  | Comments | Volume of Std | 9.2149
1 | 5 | 9.2015 | 0.0134 | 17.01.2026 | 15:25
2 | 1 | 9.2176 | -0.0027 | 17.01.2026 | 18:15
3 | 2 | 9.2133 | 0.0016 | 17.01.2026 | 21:00
4 | 3 | 9.2299 | -0.015 | 19.01.2026 | 9:05
5 | 4 | 9.1656 | 0.0493 | 19.01.2025 | 10:37
Calibration Cell | 4 | 9.2059 | 0.009 | 19.01.2026 | 12:14 | Cell 4 was recalibrated
6 | 4 | 9.1879 | 0.027 | 19.01.2026 | 14:06
Calibration Cell | 4 | Unstable Pressure |  |  |  | Cell 4 not to be used - use 3 samples and 1 std
Recalibration of all cells |  | From 19:17 on 19.01 - the threshold for standard and recalibration is >0.04 | [6 empty] | 19.01 | Recalibration of Cells
7 | 5 | 9.2127 | 0.0022 | 19.01.2026 | 20:26 |  |  |  | Cell 1 | 9.1835 | 0.0314
8 | 1 | 9.1865 | 0.0284 | 20.01.2026 | 8:08 |  |  |  | Cell 2 | 9.2368 | -0.0219
Calibration Cell | 1 | 9.2188 | -0.0039 | 20.01.2026 | 9:40 | Cell 1 was recalibrated |  |  | Cell 3 | 9.2228 | -0.0079
9 | 1 | 9.2164 | -0.0015 | 20.01.2026 | 11:14 |  |  |  | Cell 5 | 9.2215 | -0.0066
Calibration Cell | 4 | 9.2189 | -0.004 | 20.01.2026 | 12:30 | Calibration after Stefan repaired Cell 4 (maybe gasket),
10 | 2 | 9.2397 | -0.0248 | 20.01.2026 | 12:47 |  |  |  | 20.01 | Cell1 check
Calibration Cell | 2 | 9.2111 | 0.0038 | 20.01.2026 | 14:10 | Cell 1 was recalibrated |  |  | Cell 1 | 9.2189 | -0.004
11 | 3 | 9.2187 | -0.0038 | 20.01.2026 | 15:39 |  |  |  |  | 9.2224 | -0.0075
12 | 5 | 9.2231 | -0.0082 | 20.01.2026 | 16:50 |  |  |  |  | 9.2199 | -0.005
13 | 1 | 9.2205 | -0.0056 | 20.01.2026 | 17:59 |  |  |  |  | 9.2179 | -0.003
14 | 2 | 9.2141 | 0.0008 | 20.01.2026 | 18:58 |  |  |  |  | 9.2187 | -0.0038
15 | 3 | 9.1812 | 0.0337 | 20.01.2026 | 20:00 |  |  |  |  | Cell4 check
16 | 5 | 9.2207 | -0.0058 | 20.01.2026 | 21:00 |  |  |  | Cell4 | 9.2225 | -0.0076
17 | 1 | 9.2045 | 0.0104 | 21.01.2027 | 8:37 |  |  |  |  | 9.2213 | -0.0064
18 | 2 | 9.2031 | 0.0118 | 21.01.2027 | 9:39 |  |  |  |  | 9.2135 | 0.0014
19 | 3 | 9.2131 | 0.0018 | 21.01.2027 | 11:38 |  |  |  |  | 9.2189 | -0.004
20 | 5 | 9.215 | -0.0001 | 21.01.2027 | 15:12 |  |  |  |  | 9.2243 | -0.0094
21 | 1 | 9.2215 | -0.0066 | 21.01.2027 | 17:10
22 | 2 | 9.2305 | -0.0156 | 21.01.2027 | 18:11 |  |  |  | 27.01 | Cell2 check
23 | 3 | 9.2051 | 0.0098 | 21.01.2027 | 19:06 |  |  |  | Cell 2 | 9.2134 | 0.0015
24 | 5 | 9.2266 | -0.0117 | 21.01.2027 | 20:36 |  |  |  |  | 9.2197 | -0.0048
25 | 1 | 9.2237 | -0.0088 | 22.01.2026 | 8:32 |  |  |  |  | 9.2051 | 0.0098
26 | 2 | 9.2153 | -0.0004 | 22.01.2026 | 12:17 |  |  |  |  | 9.2089 | 0.006
27 | 3 | 9.226 | -0.0111 | 22.01.2026 | 15:41 |  |  |  |  | 9.2163 | -0.0014
28 | 5 | 9.2235 | -0.0086 | 22.01.2026 | 18:11
29 | 1 | 9.2304 | -0.0155 | 22.01.2026 | 19:25
30 | 2 | 9.1928 | 0.0221 | 22.01.2026 | 20:50
31 | 3 | 9.2201 | -0.0052 | 22.01.2026 | 21:46
32 | 5 | 9.2217 | -0.0068 | 23.01.2026 | 8:39
33 | 1 | 9.2265 | -0.0116 | 23.01.2026 | 11:34
34 | 2 | 9.2164 | -0.0015 | 23.01.2026 | 12:24
35 | 3 | 9.1984 | 0.0165 | 23.01.2026 | 15:57
36 | 5 | 9.2076 | 0.0073 | 23.01.2026 | 18:30
37 | 1 | 9.2242 | -0.0093 | 23.01.2026 | 19:26
38 | 2 | 9.2096 | 0.0053 | 23.01.2026 | 19:42
39 | 3 | 9.2056 | 0.0093 | 24.01.2026 | 9:38
40 | 5 | 9.2176 | -0.0027 | 24.01.2026 | 10:30
41 | 1 | 9.2274 | -0.0125 | 24.01.2026 | 11:24
42 | 2 | 9.1992 | 0.0157 | 24.01.2026 | 12:14
43 | 3 | 9.2077 | 0.0072 | 24.01.2026 | 13:21
44 | 5 | 9.2193 | -0.0044 | 24.01.2026 | 15:15
45 | 1 | 9.209 | 0.0059 | 24.01.2026 | 16:09
46 | 2 | 9.2095 | 0.0054 | 24.01.2026 | 17:03
47 | 3 |  | 9.2149 | 24.01.2026 | 17:53
48 | 5 | 9.2251 | -0.0102 | 24.01.2026 | 18:46
49 | 1 | 9.2176 | -0.0027 | 24.01.2026 | 19:43
50 | 3 | 9.1775 | 0.0374 | 24.01.2026 | 20:35
51 | 5 | 9.1937 | 0.0212 | 26.01.2026 | 8:24
52 | 1 | 9.2288 | -0.0139 | 26.01.2026 | 9:15
53 | 2 | 9.1921 | 0.0228 | 26.01.2026 | 10:10
54 | 3 | 9.2041 | 0.0108 | 26.01.2026 | 11:04
55 | 5 | 9.2051 | 0.0098 | 26.01.2026 | 11:50
56 | 1 | 9.2271 | -0.0122 | 26.01.2026 | 13:18
57 | 2 | 9.194 | 0.0209 | 26.01.2026 | 15:14
58 | 3 | 9.1979 | 0.017 | 26.01.2026 | 16:14
59 | 5 | 9.2135 | 0.0014 | 26.01.2026 | 17:06
60 | 1 | 9.2086 | 0.0063 | 27.01.2026 | 8:32
61 | 2 | 9.1569 | 0.058 | 27.01.2026 | 10:15
Calibration Cell | 2 | 9.2101 | 0.0048 | 27.01.2026 | 11:30 | Cell 2 was recalibrated
62 | 3 | 9.1915 | 0.0234 | 27.01.2026 | 11:41
63 | 5 | 9.2006 | 0.0143 | 27.01.2026 | 12:35
64 | 1 | 9.2267 | -0.0118 | 27.01.2026 | 13:34
65 | 2 | 9.225 | -0.0101 | 27.01.2026 | 16:00
66 | 3 | 9.1849 | 0.03 | 27.01.2026 | 16:53
67 | 5 | 9.2134 | 0.0015 | 27.01.2026 | 17:58
68 | 1 | 9.2367 | -0.0218 | 27.01.2026 | 19:25
69 | 2 | 9.2108 | 0.0041 | 27.01.2026 | 20:10
70 | 3 | 9.1588 | 0.0561 | 27.01.2026 | 21:02
Calibration Cell | 3 | 9.2118 | 0.0031 | 27.01.2026 | 21:57
71 | 3 | 9.2125 | 0.0024 | 27.01.2026
72 | 5 | 9.2107 | 0.0042 | 28.01.2026 | 8:25
73 | 1 | 9.228 | -0.0131 | 28.01.2026 | 9:00
74 | 2 | 9.2103 | 0.0046 | 28.01.2026 | 9:58
75 | 3 | 9.2397 | -0.0248 | 28.01.2026 | 10:45
76 | 5 | 9.2072 | 0.0077 | 28.01.2026 | 13:15
77 | 1 | 9.2116 | 0.0033 | 28.01.2026 | 15:12
78 | 2 | 9.2335 | -0.0186 | 28.01.2026 | 15:59
79 | 3 | 9.1947 | 0.0202 | 28.01.2026 | 19:01
80 | 5 | 9.2171 | -0.0022 | 28.01.2026 | 19:39
81 | 1 | 9.2059 | 0.009 | 28.01.2026 | 20:17
82 | 2 | 9.2438 | -0.0289 | 28.01.2026 | 20:55
83 | 3 | 9.2786 | -0.0637 | 28.01.2026 | 21:27
84 | 5 | 9.2109 | 0.004 | 29.01.2026 | 8:21
85 | 1 | 9.2351 | -0.0202 | 29.01.2026 | 9:02
86 | 2 | 9.2217 | -0.0068 | 29.01.2026 | 9:38
87 | 3 | 9.2597 | -0.0448 | 29.01.2026 | 10:13
88 | 5 | 9.1902 | 0.0247 | 29.01.2026 | 10:49
89 | 1 | 9.223 | -0.0081 | 29.01.2026 | 11:38
90 | 2 | 9.2118 | 0.0031 | 29.01.2026 | 13:43
91 | 3 | 9.2343 | -0.0194 | 29.01.2026 | 16:40
92 | 5 | 9.2172 | -0.0023 | 29.01.2026 | 17:18
93 | 1 | 9.1966 | 0.0183 | 29.01.2026 | 17:54
94 | 2 | 9.2333 | -0.0184 | 29.01.2026 | 18:29
95 | 3 | 9.1891 | 0.0258 | 29.01.2026 | 20:24
96 | 5 | 9.2246 | -0.0097 | 29.01.2026 | 21:00
97 | 1 | 9.1925 | 0.0224 | 29.01.2026
98 | 2 | 9.2074 | 0.0075 | 30.01.2026 | 8:17
99 | 3 | 9.2017 | 0.0132 | 30.01.2026 | 8:53
100 | 5 | 9.1972 | 0.0177 | 30.01.2026 | 9:58
101 | 1 | 9.2187 | -0.0038 | 30.01.2026 | 10:33
102 | 2 | 9.2159 | -0.001 | 30.01.2026 | 11:47
103 | 3 | 9.235 | -0.0201 | 30.01.2026 | 12:22
104 | 5 | 9.1961 | 0.0188 | 30.01.2026 | 13:49
105 | 1 | 9.2243 | -0.0094 | 30.01.2026 | 15:15
106 | 2 | 9.2203 | -0.0054 | 30.01.2026 | 16:15
107 | 3 | 9.2042 | 0.0107 | 30.01.2026 | 19:04
108 | 5 | 9.1866 | 0.0283 | 30.01.2026 | 20:40
109 | 1 | 9.1887 | 0.0262 | 30.01.2026 | 21:53
110 | 2 | 9.2007 | 0.0142 | 31.01.2026 | 9:18
111 | 3 | 9.2074 | 0.0075 | 31.01.2026 | 9:55
112 | 5 | 9.1887 | 0.0262 | 31.01.2026 | 10:30
113 | 1 | 9.1722 | 0.0427 | 31.01.2026 | 11:32
Calibration Cell | 1 | 9.2163 | -0.0014 | 31.01.2026 | 12:10 | Cell 1 was recalibrated
114 | 1 | 9.2119 | 0.003 | 31.01.2026 | 12:20
115 | 2 | 9.1989 | 0.016 | 31.01.2026 | 14:30
116 | 3 | 9.2272 | -0.0123 | 31.01.2026 | 15:06
117 | 5 | 9.2157 | -0.0008 | 31.01.2026 | 15:40
118 | 1 | 9.1941 | 0.0208 | 02.02.2026 | 8:22
119 | 2 | 9.2043 | 0.0106 | 02.02.2026 | 8:57
120 | 3 | 9.2138 | 0.0011 | 02.02.2026 | 9:32
121 | 5 | 9.1848 | 0.0301 | 02.02.2026 | 10:06
122 | 1 | 9.2193 | -0.0044 | 02.02.2026 | 10:40
123 | 2 | 9.2031 | 0.0118 | 02.02.2026 | 11:15
124 | 3 | 9.2037 | 0.0112 | 02.02.2026 | 11:49
125 | 5 | 9.1939 | 0.021 | 02.02.2026 | 12:24
126 | 1 | 9.2467 | -0.0318 | 02.02.2026 | 13:24
127 | 2 | 9.2074 | 0.0075 | 02.02.2026 | 15:12
128 | 3 | 9.2442 | -0.0293 | 02.02.2026 | 16:12
129 | 5 | 9.1933 | 0.0216 | 02.02.2026 | 17:15
130 | 1 | 9.2428 | -0.0279 | 02.02.2026 | 18:11
131 | 2 | 9.1823 | 0.0326 | 02.02.2026 | 18:45
132 | 3 | 9.3687 | -0.1538 | 02.02.2026 | 19:17
133 | 5 | 9.1842 | 0.0307 | 03.02.2026 | 8:31
134 | 1 | 9.2339 | -0.019 | 03.02.2026 | 10:55
135 | 2 | 9.1915 | 0.0234 | 03.02.2026 | 12:05
136 | 3 | 9.2593 | -0.0444 | 03.02.2026 | 13:23
137 | 5 | 9.1884 | 0.0265 | 03.02.2026 | 15:10
138 | 1 | 9.212 | 0.0029 | 03.02.2026 | 15:50
139 | 2 | 9.1986 | 0.0163 | 03.02.2026 | 19:06
140 | 3 | 9.3252 | -0.1103 | 03.02.2026 | 19:45
141 | 5 |  |  | 03.02.2026

## Depth vlookup
Expedition | Site | Hole | Core | Type | Section | Combined | top_depth | bottom_depth
501 | M0111 | A | 1 | H | 1 | M0111-A-1-1 | 0 | 1.5
501 | M0111 | A | 1 | H | 2 | M0111-A-1-2 | 1.5 | 2.9
501 | M0111 | A | 2 | H | 1 | M0111-A-2-1 | 2.4 | 3.91
501 | M0111 | A | 2 | H | 2 | M0111-A-2-2 | 3.91 | 4.99
501 | M0111 | A | 3 | H | 1 | M0111-A-3-1 | 4.46 | 5.97
501 | M0111 | A | 3 | H | 2 | M0111-A-3-2 | 5.97 | 7.1
501 | M0111 | A | 4 | H | 1 | M0111-A-4-1 | 6.89 | 8.4
501 | M0111 | A | 4 | H | 2 | M0111-A-4-2 | 8.4 | 9.6
501 | M0111 | A | 5 | H | 1 | M0111-A-5-1 | 9.6 | 11.1
501 | M0111 | A | 5 | H | 2 | M0111-A-5-2 | 11.1 | 12.05
501 | M0111 | A | 6 | H | 1 | M0111-A-6-1 | 11.7 | 13.2
501 | M0111 | A | 6 | H | 2 | M0111-A-6-2 | 13.2 | 13.94
501 | M0111 | A | 7 | H | 1 | M0111-A-7-1 | 13.94 | 14.17
501 | M0111 | A | 8 | H | 1 | M0111-A-8-1 | 14.77 | 14.77
501 | M0111 | A | 9 | X | 1 | M0111-A-9-1 | 14.77 | 15.05
501 | M0111 | A | 10 | R | 1 | M0111-A-10-1 | 15.21 | 16.54
501 | M0111 | A | 11 | R | 1 | M0111-A-11-1 | 16.36 | 16.84
501 | M0111 | A | 12 | R | 1 | M0111-A-12-1 | 32.25 | 33.02
501 | M0111 | A | 13 | H | 1 | M0111-A-13-1 | 33.8 | 34.9
501 | M0111 | A | 13 | H | 2 | M0111-A-13-2 | 34.9 | 35.35
501 | M0111 | A | 14 | H | 1 | M0111-A-14-1 | 33.35 | 34.85
501 | M0111 | A | 14 | H | 2 | M0111-A-14-2 | 34.85 | 36.12
501 | M0111 | A | 15 | H | 1 | M0111-A-15-1 | 38.12 | 39.63
501 | M0111 | A | 15 | H | 2 | M0111-A-15-2 | 39.63 | 40.45
501 | M0111 | A | 16 | H | 1 | M0111-A-16-1 | 40.45 | 41.19
501 | M0111 | A | 17 | H | 1 | M0111-A-17-1 | 41.19 | 42.69
501 | M0111 | A | 17 | H | 2 | M0111-A-17-2 | 42.69 | 43.32
501 | M0111 | A | 18 | H | 1 | M0111-A-18-1 | 43.32 | 43.83
501 | M0111 | A | 19 | H | 1 | M0111-A-19-1 | 43.83 | 45.33
501 | M0111 | A | 19 | H | 2 | M0111-A-19-2 | 45.33 | 46.2
501 | M0111 | A | 20 | H | 1 | M0111-A-20-1 | 46.2 | 47.7
501 | M0111 | A | 20 | H | 2 | M0111-A-20-2 | 47.7 | 48.67
501 | M0111 | A | 21 | H | 1 | M0111-A-21-1 | 48.67 | 48.77
501 | M0111 | A | 21 | H | 2 | M0111-A-21-2 | 48.77 | 50.08
501 | M0111 | A | 21 | H | 3 | M0111-A-21-3 | 50.08 | 50.9
501 | M0111 | A | 22 | H | 1 | M0111-A-22-1 | 50.9 | 51.07
501 | M0111 | A | 22 | H | 2 | M0111-A-22-2 | 51.07 | 52.42
501 | M0111 | A | 23 | H | 1 | M0111-A-23-1 | 52.42 | 53.92
501 | M0111 | A | 23 | H | 2 | M0111-A-23-2 | 53.92 | 54.92
501 | M0111 | A | 24 | H | 1 | M0111-A-24-1 | 54.92 | 55.92
501 | M0111 | A | 24 | H | 2 | M0111-A-24-2 | 55.92 | 56.66
501 | M0111 | A | 25 | H | 1 | M0111-A-25-1 | 56.66 | 58.17
501 | M0111 | A | 25 | H | 2 | M0111-A-25-2 | 58.17 | 58.88
501 | M0111 | A | 26 | H | 1 | M0111-A-26-1 | 58.88 | 60.39
501 | M0111 | A | 26 | H | 2 | M0111-A-26-2 | 60.39 | 61.9
501 | M0111 | A | 27 | H | 1 | M0111-A-27-1 | 61.2 | 62.7
501 | M0111 | A | 27 | H | 2 | M0111-A-27-2 | 62.7 | 64.2
501 | M0111 | A | 28 | H | 1 | M0111-A-28-1 | 63.38 | 63.76
501 | M0111 | A | 29 | H | 1 | M0111-A-29-1 | 63.38 | 63.65
501 | M0111 | B | 1 | H | 1 | M0111-B-1-1 | 62 | 63.5
501 | M0111 | B | 1 | H | 2 | M0111-B-1-2 | 63.5 | 64.24
501 | M0111 | B | 2 | H | 1 | M0111-B-2-1 | 64.14 | 65.14
501 | M0111 | B | 2 | H | 2 | M0111-B-2-2 | 65.14 | 66.06
501 | M0111 | B | 3 | H | 1 | M0111-B-3-1 | 66.06 | 67.56
501 | M0111 | B | 3 | H | 2 | M0111-B-3-2 | 67.56 | 68.2
501 | M0111 | B | 4 | H | 1 | M0111-B-4-1 | 68.2 | 69.65
501 | M0111 | B | 5 | H | 1 | M0111-B-5-1 | 69.65 | 70.54
501 | M0111 | B | 5 | H | 2 | M0111-B-5-2 | 70.54 | 71.54
501 | M0111 | B | 6 | H | 1 | M0111-B-6-1 | 71.54 | 72.26
501 | M0111 | B | 7 | H | 1 | M0111-B-7-1 | 72.26 | 72.76
501 | M0111 | B | 8 | X | 1 | M0111-B-8-1 | 72.76 | 72.26
501 | M0111 | B | 9 | R | 1 | M0111-B-9-1 | 72.76 | 74.08
501 | M0111 | B | 11 | H | 1 | M0111-B-11-1 | 76.4 | 76.69
501 | M0111 | B | 12 | R | 1 | M0111-B-12-1 | 76.69 | 77.38
501 | M0111 | B | 12 | R | 2 | M0111-B-12-2 | 77.38 | 77.51
501 | M0111 | B | 13 | R | 1 | M0111-B-13-1 | 79.6 | 80.5
501 | M0111 | B | 13 | R | 2 | M0111-B-13-2 | 80.5 | 80.66
501 | M0111 | B | 14 | R | 1 | M0111-B-14-1 | 82.6 | 84.08
501 | M0111 | B | 15 | R | 1 | M0111-B-15-1 | 84.6 | 86.1
501 | M0111 | B | 15 | R | 2 | M0111-B-15-2 | 86.1 | 86.82
501 | M0111 | B | 16 | R | 1 | M0111-B-16-1 | 86.6 | 88
501 | M0111 | B | 17 | R | 1 | M0111-B-17-1 | 88.4 | 89.4
501 | M0111 | B | 17 | R | 2 | M0111-B-17-2 | 89.4 | 90.4
501 | M0111 | B | 18 | R | 1 | M0111-B-18-1 | 91.1 | 92.56
501 | M0111 | B | 19 | R | 1 | M0111-B-19-1 | 94.1 | 94.49
501 | M0111 | B | 21 | H | 1 | M0111-B-21-1 | 96.45 | 97.95
501 | M0111 | B | 21 | H | 2 | M0111-B-21-2 | 97.95 | 98.76
501 | M0111 | B | 22 | H | 1 | M0111-B-22-1 | 98.76 | 99.76
501 | M0111 | B | 22 | H | 2 | M0111-B-22-2 | 99.76 | 100.54
501 | M0111 | B | 23 | H | 1 | M0111-B-23-1 | 100.49 | 101.75
501 | M0111 | B | 23 | H | 2 | M0111-B-23-2 | 101.75 | 101.84
501 | M0111 | B | 24 | R | 1 | M0111-B-24-1 | 101.84 | 102.91
501 | M0111 | B | 24 | R | 2 | M0111-B-24-2 | 102.91 | 103.98
501 | M0111 | B | 25 | R | 1 | M0111-B-25-1 | 103.6 | 103.75
501 | M0111 | B | 26 | R | 1 | M0111-B-26-1 | 106.6 | 108.1
501 | M0111 | B | 26 | R | 2 | M0111-B-26-2 | 108.1 | 109.06
501 | M0111 | B | 27 | R | 1 | M0111-B-27-1 | 109.6 | 111.1
501 | M0111 | B | 27 | R | 2 | M0111-B-27-2 | 111.1 | 112.39
501 | M0111 | B | 28 | R | 1 | M0111-B-28-1 | 112.3 | 113.8
501 | M0111 | B | 28 | R | 2 | M0111-B-28-2 | 113.8 | 115.25
501 | M0111 | B | 29 | R | 1 | M0111-B-29-1 | 115.3 | 116.81
501 | M0111 | B | 29 | R | 2 | M0111-B-29-2 | 116.81 | 117.81
501 | M0111 | B | 29 | R | 3 | M0111-B-29-3 | 117.81 | 118.53
501 | M0111 | B | 30 | R | 1 | M0111-B-30-1 | 118.3 | 119.8
501 | M0111 | B | 30 | R | 2 | M0111-B-30-2 | 119.8 | 120.76
501 | M0111 | B | 31 | R | 1 | M0111-B-31-1 | 121.3 | 122.8
501 | M0111 | B | 31 | R | 2 | M0111-B-31-2 | 122.8 | 123.82
501 | M0111 | B | 32 | R | 1 | M0111-B-32-1 | 124.3 | 124.64
501 | M0111 | B | 33 | R | 1 | M0111-B-33-1 | 126.7 | 127.31
501 | M0111 | B | 33 | R | 2 | M0111-B-33-2 | 127.31 | 127.48
501 | M0111 | B | 34 | R | 1 | M0111-B-34-1 | 121.52 | 122.49
501 | M0111 | B | 34 | R | 2 | M0111-B-34-2 | 122.49 | 123.1
501 | M0111 | B | 35 | R | 1 | M0111-B-35-1 | 122.52 | 124.02
501 | M0111 | B | 35 | R | 2 | M0111-B-35-2 | 124.02 | 125.02
501 | M0111 | B | 35 | R | 3 | M0111-B-35-3 | 125.02 | 125.67
501 | M0111 | B | 36 | R | 1 | M0111-B-36-1 | 125.57 | 126.57
501 | M0111 | B | 36 | R | 2 | M0111-B-36-2 | 126.57 | 127.48
501 | M0111 | B | 37 | R | 1 | M0111-B-37-1 | 127.64 | 128.71
501 | M0111 | B | 38 | R | 1 | M0111-B-38-1 | 129.39 | 130.89
501 | M0111 | B | 38 | R | 2 | M0111-B-38-2 | 130.89 | 131.49
501 | M0111 | B | 39 | R | 1 | M0111-B-39-1 | 131.67 | 133.16
501 | M0111 | B | 39 | R | 2 | M0111-B-39-2 | 133.16 | 134.46
501 | M0111 | B | 40 | R | 1 | M0111-B-40-1 | 134.72 | 135.87
501 | M0111 | B | 41 | R | 1 | M0111-B-41-1 | 137.77 | 139.27
501 | M0111 | B | 41 | R | 2 | M0111-B-41-2 | 139.27 | 140.23
501 | M0111 | B | 42 | R | 1 | M0111-B-42-1 | 140.82 | 141.87
501 | M0111 | B | 43 | R | 1 | M0111-B-43-1 | 143.87 | 144.72
501 | M0111 | B | 43 | R | 2 | M0111-B-43-2 | 144.72 | 145.26
501 | M0111 | B | 44 | R | 1 | M0111-B-44-1 | 146.11 | 147.61
501 | M0111 | B | 44 | R | 2 | M0111-B-44-2 | 147.61 | 148.4
501 | M0111 | B | 45 | R | 1 | M0111-B-45-1 | 149.16 | 150.14
501 | M0111 | B | 46 | R | 1 | M0111-B-46-1 | 149.54 | 151.04
501 | M0111 | B | 46 | R | 2 | M0111-B-46-2 | 151.04 | 152.29
501 | M0111 | B | 47 | R | 1 | M0111-B-47-1 | 152.21 | 153.71
501 | M0111 | B | 47 | R | 2 | M0111-B-47-2 | 153.71 | 154.71
501 | M0111 | B | 47 | R | 3 | M0111-B-47-3 | 154.71 | 155.35
501 | M0111 | B | 48 | R | 1 | M0111-B-48-1 | 155.26 | 155.73
501 | M0111 | B | 49 | R | 1 | M0111-B-49-1 | 158.31 | 158.5
501 | M0111 | B | 50 | R | 1 | M0111-B-50-1 | 158.56 | 158.75
501 | M0111 | B | 51 | R | 1 | M0111-B-51-1 | 161.36 | 161.96
501 | M0111 | B | 52 | R | 1 | M0111-B-52-1 | 162.06 | 162.32
501 | M0111 | B | 53 | R | 1 | M0111-B-53-1 | 163.84 | 164.1
501 | M0111 | B | 54 | R | 1 | M0111-B-54-1 | 165.46 | 165.84
501 | M0111 | B | 55 | R | 1 | M0111-B-55-1 | 165.81 | 166.31
501 | M0111 | B | 56 | R | 1 | M0111-B-56-1 | 166.21 | 166.52
501 | M0111 | B | 57 | R | 1 | M0111-B-57-1 | 167.46 | 168.16
501 | M0111 | B | 58 | R | 1 | M0111-B-58-1 | 168.51 | 169.33
501 | M0111 | B | 59 | R | 1 | M0111-B-59-1 | 169.51 | 170.22
501 | M0111 | B | 59 | R | 2 | M0111-B-59-2 | 170.22 | 170.76
501 | M0111 | B | 59 | R | 3 | M0111-B-59-3 | 170.76 | 170.9
501 | M0111 | B | 60 | R | 1 | M0111-B-60-1 | 172.56 | 173.28
501 | M0111 | B | 60 | R | 2 | M0111-B-60-2 | 173.28 | 174.76
501 | M0111 | B | 60 | R | 3 | M0111-B-60-3 | 174.76 | 175.58
501 | M0111 | B | 60 | R | 4 | M0111-B-60-4 | 175.58 | 175.78
501 | M0111 | B | 61 | R | 1 | M0111-B-61-1 | 175.61 | 177.11
501 | M0111 | B | 61 | R | 2 | M0111-B-61-2 | 177.11 | 178.11
501 | M0111 | B | 61 | R | 3 | M0111-B-61-3 | 178.11 | 178.68
501 | M0111 | B | 61 | R | 4 | M0111-B-61-4 | 178.68 | 178.85
501 | M0111 | B | 62 | R | 1 | M0111-B-62-1 | 178.66 | 180.16
501 | M0111 | B | 63 | R | 1 | M0111-B-63-1 | 181.71 | 183.21
501 | M0111 | B | 63 | R | 2 | M0111-B-63-2 | 183.21 | 184.21
501 | M0111 | B | 63 | R | 3 | M0111-B-63-3 | 184.21 | 184.79
501 | M0111 | B | 63 | R | 4 | M0111-B-63-4 | 184.79 | 184.92
501 | M0111 | B | 64 | R | 1 | M0111-B-64-1 | 184.76 | 185.33
501 | M0111 | B | 64 | R | 2 | M0111-B-64-2 | 185.33 | 185.66
501 | M0111 | B | 65 | R | 1 | M0111-B-65-1 | 187.81 | 189.3
501 | M0111 | B | 65 | R | 2 | M0111-B-65-2 | 189.3 | 190.22
501 | M0111 | B | 65 | R | 3 | M0111-B-65-3 | 190.22 | 190.87
501 | M0111 | B | 65 | R | 4 | M0111-B-65-4 | 190.87 | 190.98
501 | M0111 | B | 66 | R | 1 | M0111-B-66-1 | 190.86 | 192.35
501 | M0111 | B | 66 | R | 2 | M0111-B-66-2 | 192.35 | 193.25
501 | M0111 | B | 66 | R | 3 | M0111-B-66-3 | 193.25 | 193.93
501 | M0111 | B | 66 | R | 4 | M0111-B-66-4 | 193.93 | 194.05
501 | M0111 | B | 67 | R | 1 | M0111-B-67-1 | 193.91 | 195.4
501 | M0111 | B | 67 | R | 2 | M0111-B-67-2 | 195.4 | 196.23
501 | M0111 | B | 67 | R | 3 | M0111-B-67-3 | 196.23 | 196.33
501 | M0111 | B | 68 | R | 1 | M0111-B-68-1 | 196.96 | 198.46
501 | M0111 | B | 68 | R | 2 | M0111-B-68-2 | 198.46 | 199.67
501 | M0111 | B | 69 | R | 1 | M0111-B-69-1 | 200.01 | 201.51
501 | M0111 | B | 69 | R | 2 | M0111-B-69-2 | 201.51 | 202.99
501 | M0111 | B | 70 | R | 1 | M0111-B-70-1 | 203.06 | 204.32
501 | M0111 | B | 70 | R | 2 | M0111-B-70-2 | 204.32 | 204.5
501 | M0111 | B | 71 | R | 1 | M0111-B-71-1 | 206.11 | 207.29
501 | M0111 | B | 72 | R | 1 | M0111-B-72-1 | 207.33 | 208.46
501 | M0111 | B | 73 | R | 1 | M0111-B-73-1 | 209.83 | 211.33
501 | M0111 | B | 73 | R | 2 | M0111-B-73-2 | 211.33 | 212.38
501 | M0111 | B | 74 | R | 1 | M0111-B-74-1 | 212.88 | 213.67
501 | M0111 | B | 75 | R | 1 | M0111-B-75-1 | 215.33 | 216.1
501 | M0111 | B | 78 | R | 1 | M0111-B-78-1 | 219.93 | 220.62
501 | M0111 | B | 81 | R | 1 | M0111-B-81-1 | 224.09 | 224.42
501 | M0111 | B | 82 | R | 1 | M0111-B-82-1 | 224.58 | 225.42
501 | M0111 | B | 83 | R | 1 | M0111-B-83-1 | 224.58 | 225.04
501 | M0111 | B | 84 | R | 1 | M0111-B-84-1 | 227.63 | 228.63
501 | M0111 | B | 84 | R | 2 | M0111-B-84-2 | 228.63 | 229.24
501 | M0111 | B | 85 | R | 1 | M0111-B-85-1 | 230.68 | 231.08
501 | M0111 | B | 86 | R | 1 | M0111-B-86-1 | 230.68 | 232.18
501 | M0111 | B | 86 | R | 2 | M0111-B-86-2 | 232.18 | 233.49
501 | M0111 | B | 87 | R | 1 | M0111-B-87-1 | 233.73 | 234.67
501 | M0111 | B | 88 | R | 1 | M0111-B-88-1 | 234.53 | 235.75
501 | M0111 | B | 88 | R | 2 | M0111-B-88-2 | 235.75 | 236.52
501 | M0111 | B | 89 | R | 1 | M0111-B-89-1 | 237.58 | 239.08
501 | M0111 | B | 89 | R | 2 | M0111-B-89-2 | 239.08 | 240.02
501 | M0111 | B | 92 | R | 1 | M0111-B-92-1 | 244.93 | 245.35
501 | M0111 | B | 93 | R | 1 | M0111-B-93-1 | 245.28 | 245.83
501 | M0111 | B | 93 | R | 2 | M0111-B-93-2 | 245.83 | 245.92
501 | M0111 | B | 94 | R | 1 | M0111-B-94-1 | 246.73 | 248.24
501 | M0111 | B | 94 | R | 2 | M0111-B-94-2 | 248.24 | 249.44
501 | M0111 | B | 94 | R | 3 | M0111-B-94-3 | 249.44 | 249.89
501 | M0111 | B | 95 | R | 1 | M0111-B-95-1 | 249.78 | 250.78
501 | M0111 | B | 95 | R | 2 | M0111-B-95-2 | 250.78 | 251.32
501 | M0111 | B | 96 | R | 1 | M0111-B-96-1 | 251.53 | 252.38
501 | M0111 | B | 97 | R | 1 | M0111-B-97-1 | 252.83 | 254.16
501 | M0111 | B | 98 | R | 1 | M0111-B-98-1 | 255.53 | 256.27
501 | M0111 | B | 99 | R | 1 | M0111-B-99-1 | 256.28 | 257.2
501 | M0111 | B | 100 | R | 1 | M0111-B-100-1 | 258.93 | 260.43
501 | M0111 | B | 100 | R | 2 | M0111-B-100-2 | 260.43 | 261.02
501 | M0111 | B | 101 | R | 1 | M0111-B-101-1 | 261.98 | 263.46
501 | M0111 | B | 101 | R | 2 | M0111-B-101-2 | 263.46 | 264.3
501 | M0111 | B | 102 | R | 1 | M0111-B-102-1 | 265.03 | 265.93
501 | M0111 | B | 103 | R | 1 | M0111-B-103-1 | 268.08 | 268.84
501 | M0111 | B | 103 | R | 2 | M0111-B-103-2 | 268.84 | 270.34
501 | M0111 | B | 103 | R | 3 | M0111-B-103-3 | 270.34 | 271.13
501 | M0111 | B | 103 | R | 4 | M0111-B-103-4 | 271.13 | 271.2
501 | M0111 | B | 104 | R | 1 | M0111-B-104-1 | 271.13 | 271.42
501 | M0111 | B | 104 | R | 2 | M0111-B-104-2 | 271.42 | 272.92
501 | M0111 | B | 104 | R | 3 | M0111-B-104-3 | 272.92 | 273.9
501 | M0111 | B | 105 | R | 1 | M0111-B-105-1 | 274.18 | 274.66
501 | M0111 | B | 106 | R | 1 | M0111-B-106-1 | 275.18 | 276.68
501 | M0111 | B | 106 | R | 2 | M0111-B-106-2 | 276.68 | 277.47
501 | M0111 | B | 107 | R | 1 | M0111-B-107-1 | 277.23 | 278.19
501 | M0111 | B | 108 | R | 1 | M0111-B-108-1 | 278.13 | 278.51
501 | M0111 | B | 109 | R | 1 | M0111-B-109-1 | 278.38 | 278.98
501 | M0111 | B | 110 | R | 1 | M0111-B-110-1 | 280.28 | 280.5
501 | M0111 | B | 113 | R | 1 | M0111-B-113-1 | 281.53 | 282.69
501 | M0111 | B | 114 | R | 1 | M0111-B-114-1 | 281.53 | 282.54
501 | M0111 | B | 114 | R | 1 | M0111-B-114-1 | 282.54 | 283.3
501 | M0111 | B | 115 | R | 2 | M0111-B-115-2 | 284.93 | 286.38
501 | M0111 | B | 115 | R | 1 | M0111-B-115-1 | 284.93 | 286.38
501 | M0111 | B | 116 | R | 2 | M0111-B-116-2 | 286.48 | 287.99
501 | M0111 | B | 116 | R | 1 | M0111-B-116-1 | 287.99 | 288.62
501 | M0111 | B | 116 | R | 2 | M0111-B-116-2 | 288.62 | 288.78
501 | M0111 | B | 117 | R | 1 | M0111-B-117-1 | 289.33 | 290.29
501 | M0111 | B | 119 | R | 1 | M0111-B-119-1 | 292.83 | 293.49
501 | M0111 | B | 120 | R | 1 | M0111-B-120-1 | 295.63 | 296.71
501 | M0111 | B | 121 | R | 1 | M0111-B-121-1 | 298.68 | 299.68
501 | M0111 | B | 121 | R | 1 | M0111-B-121-1 | 299.68 | 300.34
501 | M0111 | B | 122 | R | 2 | M0111-B-122-2 | 300.23 | 301.14
501 | M0111 | B | 122 | R | 1 | M0111-B-122-1 | 301.14 | 301.65
501 | M0111 | B | 125 | R | 1 | M0111-B-125-1 | 306.33 | 306.8
501 | M0111 | B | 126 | R | 1 | M0111-B-126-1 | 307.08 | 307.5
501 | M0111 | B | 127 | R | 1 | M0111-B-127-1 | 310.13 | 311.13
501 | M0111 | B | 127 | R | 1 | M0111-B-127-1 | 311.13 | 311.97
501 | M0111 | B | 128 | R | 2 | M0111-B-128-2 | 312.78 | 314.29
501 | M0111 | B | 128 | R | 1 | M0111-B-128-1 | 314.29 | 315.3
501 | M0111 | B | 128 | R | 2 | M0111-B-128-2 | 315.3 | 315.96
501 | M0111 | B | 129 | R | 1 | M0111-B-129-1 | 315.83 | 317.33
501 | M0111 | B | 129 | R | 2 | M0111-B-129-2 | 317.33 | 318.64
501 | M0111 | B | 130 | R | 1 | M0111-B-130-1 | 318.88 | 320.38
501 | M0111 | B | 130 | R | 2 | M0111-B-130-2 | 320.38 | 321.46
501 | M0111 | B | 131 | R | 1 | M0111-B-131-1 | 321.93 | 322.47
501 | M0111 | B | 132 | R | 1 | M0111-B-132-1 | 323.83 | 324.06
501 | M0111 | B | 133 | R | 1 | M0111-B-133-1 | 326.13 | 327.63
501 | M0111 | B | 133 | R | 2 | M0111-B-133-2 | 327.63 | 328.33
501 | M0111 | B | 134 | R | 1 | M0111-B-134-1 | 328.98 | 329.69
501 | M0111 | B | 135 | R | 1 | M0111-B-135-1 | 330.83 | 331.55
501 | M0111 | B | 137 | R | 1 | M0111-B-137-1 | 332.58 | 333.22
501 | M0111 | B | 138 | R | 1 | M0111-B-138-1 | 334.98 | 336.37
501 | M0111 | B | 139 | R | 1 | M0111-B-139-1 | 336.33 | 337.24
501 | M0111 | B | 140 | R | 1 | M0111-B-140-1 | 338.03 | 338.65
501 | M0111 | B | 141 | R | 1 | M0111-B-141-1 | 339.68 | 339.81
501 | M0111 | B | 144 | R | 1 | M0111-B-144-1 | 344.43 | 344.89
501 | M0111 | B | 146 | R | 1 | M0111-B-146-1 | 345.78 | 345.82
501 | M0111 | B | 147 | R | 1 | M0111-B-147-1 | 346.13 | 346.57
501 | M0111 | B | 149 | R | 1 | M0111-B-149-1 | 348.03 | 349.15
501 | M0111 | B | 150 | R | 1 | M0111-B-150-1 | 349.03 | 349.13
501 | M0111 | B | 151 | R | 1 | M0111-B-151-1 | 350.03 | 350.67
501 | M0111 | B | 152 | R | 1 | M0111-B-152-1 | 351.28 | 351.62
501 | M0111 | B | 154 | R | 1 | M0111-B-154-1 | 353.58 | 353.81
501 | M0111 | B | 155 | R | 1 | M0111-B-155-1 | 355.55 | 356.52
501 | M0111 | B | 156 | R | 1 | M0111-B-156-1 | 358.6 | 358.75
501 | M0111 | B | 157 | R | 1 | M0111-B-157-1 | 360.83 | 361.57
501 | M0111 | B | 158 | R | 1 | M0111-B-158-1 | 361.73 | 362.35
501 | M0111 | B | 158 | R | 2 | M0111-B-158-2 | 362.35 | 362.72
501 | M0111 | B | 159 | R | 1 | M0111-B-159-1 | 364.78 | 365.38
501 | M0111 | B | 160 | R | 1 | M0111-B-160-1 | 366.08 | 366.5
501 | M0111 | B | 161 | R | 1 | M0111-B-161-1 | 368.83 | 369.83
501 | M0111 | B | 165 | R | 1 | M0111-B-165-1 | 377.98 | 379.48
501 | M0111 | B | 165 | R | 2 | M0111-B-165-2 | 379.48 | 379.91
501 | M0111 | B | 166 | R | 1 | M0111-B-166-1 | 381.03 | 381.93
501 | M0111 | B | 168 | R | 1 | M0111-B-168-1 | 383.08 | 383.25
501 | M0111 | B | 169 | R | 1 | M0111-B-169-1 | 384.08 | 384.26
501 | M0111 | B | 171 | R | 1 | M0111-B-171-1 | 389.18 | 389.3
501 | M0111 | C | 1 | H | 1 | M0111-C-1-1 | 45.56 | 47.06
501 | M0111 | C | 1 | H | 2 | M0111-C-1-2 | 47.06 | 47.67
501 | M0111 | C | 2 | H | 1 | M0111-C-2-1 | 47.67 | 48.24
501 | M0111 | C | 2 | H | 2 | M0111-C-2-2 | 48.24 | 48.56
501 | M0111 | C | 3 | H | 1 | M0111-C-3-1 | 48.56 | 49.77
501 | M0111 | C | 3 | H | 2 | M0111-C-3-2 | 49.77 | 50
501 | M0111 | C | 4 | H | 1 | M0111-C-4-1 | 50 | 51.1
501 | M0111 | C | 5 | H | 1 | M0111-C-5-1 | 110 | 110.77
501 | M0111 | C | 6 | H | 1 | M0111-C-6-1 | 111.36 | 112.09
501 | M0111 | C | 6 | H | 2 | M0111-C-6-2 | 112.09 | 112.66
501 | M0111 | C | 7 | R | 1 | M0111-C-7-1 | 120.36 | 121.87
501 | M0111 | C | 7 | R | 2 | M0111-C-7-2 | 121.87 | 123.29
501 | M0111 | C | 8 | R | 1 | M0111-C-8-1 | 125 | 126.01
501 | M0111 | C | 8 | R | 2 | M0111-C-8-2 | 126.01 | 126.45
501 | M0111 | C | 9 | R | 1 | M0111-C-9-1 | 126.36 | 127.87
501 | M0111 | C | 9 | R | 2 | M0111-C-9-2 | 127.87 | 129.19
501 | M0111 | C | 10 | R | 1 | M0111-C-10-1 | 150 | 151.5
501 | M0111 | C | 10 | R | 2 | M0111-C-10-2 | 151.5 | 152.5
501 | M0111 | C | 10 | R | 3 | M0111-C-10-3 | 152.5 | 153.12
501 | M0111 | C | 11 | R | 1 | M0111-C-11-1 | 153 | 154.5
501 | M0111 | C | 11 | R | 2 | M0111-C-11-2 | 154.5 | 155.49
501 | M0111 | C | 11 | R | 3 | M0111-C-11-3 | 155.49 | 156.12
501 | M0111 | C | 12 | R | 1 | M0111-C-12-1 | 156 | 157.48
501 | M0111 | C | 12 | R | 2 | M0111-C-12-2 | 157.48 | 158.11
501 | M0111 | C | 13 | R | 1 | M0111-C-13-1 | 159 | 159.83
501 | M0111 | C | 14 | R | 1 | M0111-C-14-1 | 161.16 | 162.14
501 | M0111 | C | 15 | R | 1 | M0111-C-15-1 | 162.36 | 163.25
501 | M0111 | C | 17 | R | 1 | M0111-C-17-1 | 166.36 | 166.53
501 | M0111 | C | 18 | R | 1 | M0111-C-18-1 | 168.36 | 169.86
501 | M0111 | C | 18 | R | 2 | M0111-C-18-2 | 169.86 | 171.22
501 | M0111 | C | 19 | O | 1 | M0111-C-19-1 | 150.36 | 165.36
501 | M0111 | C | 20 | R | 1 | M0111-C-20-1 | 171.36 | 172.86
501 | M0111 | C | 20 | R | 2 | M0111-C-20-2 | 172.86 | 174.36
501 | M0111 | C | 20 | R | 3 | M0111-C-20-3 | 174.36 | 174.68
501 | M0111 | C | 21 | R | 1 | M0111-C-21-1 | 177.36 | 178.88
501 | M0111 | C | 21 | R | 2 | M0111-C-21-2 | 178.88 | 180.39
501 | M0111 | C | 21 | R | 3 | M0111-C-21-3 | 180.39 | 180.72
501 | M0111 | C | 22 | R | 1 | M0111-C-22-1 | 185 | 185.79
501 | M0111 | C | 23 | R | 1 | M0111-C-23-1 | 186.36 | 187.87
501 | M0111 | C | 23 | R | 2 | M0111-C-23-2 | 187.87 | 189.37
501 | M0111 | C | 23 | R | 3 | M0111-C-23-3 | 189.37 | 189.71
501 | M0111 | C | 24 | R | 1 | M0111-C-24-1 | 189.36 | 190.86
501 | M0111 | C | 24 | R | 2 | M0111-C-24-2 | 190.86 | 192.36
501 | M0111 | C | 24 | R | 3 | M0111-C-24-3 | 192.36 | 192.51
501 | M0111 | C | 25 | R | 1 | M0111-C-25-1 | 192.36 | 193.86
501 | M0111 | C | 25 | R | 2 | M0111-C-25-2 | 193.86 | 195.17
501 | M0111 | C | 26 | R | 1 | M0111-C-26-1 | 195.36 | 196.87
501 | M0111 | C | 26 | R | 2 | M0111-C-26-2 | 196.87 | 197.67
501 | M0111 | C | 27 | R | 1 | M0111-C-27-1 | 198.36 | 199.86
501 | M0111 | C | 27 | R | 2 | M0111-C-27-2 | 199.86 | 200.97
501 | M0111 | C | 28 | R | 1 | M0111-C-28-1 | 201.36 | 202.86
501 | M0111 | C | 28 | R | 2 | M0111-C-28-2 | 202.86 | 204.33
501 | M0111 | C | 28 | R | 3 | M0111-C-28-3 | 204.33 | 204.51
501 | M0111 | C | 29 | R | 1 | M0111-C-29-1 | 204.36 | 204.69
501 | M0111 | C | 30 | R | 1 | M0111-C-30-1 | 207.36 | 208.87
501 | M0111 | C | 30 | R | 2 | M0111-C-30-2 | 208.87 | 209.97
501 | M0111 | C | 30 | R | 3 | M0111-C-30-3 | 209.97 | 210.25
501 | M0111 | C | 31 | R | 1 | M0111-C-31-1 | 210.36 | 211.67
501 | M0111 | C | 32 | R | 1 | M0111-C-32-1 | 213.36 | 213.83
501 | M0111 | C | 33 | R | 1 | M0111-C-33-1 | 216.36 | 217.79
501 | M0111 | C | 33 | R | 2 | M0111-C-33-2 | 217.79 | 218.68
501 | M0111 | C | 34 | R | 1 | M0111-C-34-1 | 219.36 | 220.86
501 | M0111 | C | 34 | R | 2 | M0111-C-34-2 | 220.86 | 221.74
501 | M0111 | C | 35 | R | 1 | M0111-C-35-1 | 222.36 | 222.99
501 | M0111 | C | 36 | R | 1 | M0111-C-36-1 | 223.16 | 223.66
501 | M0111 | C | 37 | R | 1 | M0111-C-37-1 | 225.36 | 225.39
501 | M0111 | C | 38 | R | 1 | M0111-C-38-1 | 228.36 | 228.38
501 | M0111 | C | 39 | R | 1 | M0111-C-39-1 | 229.36 | 230.3
501 | M0112 | A | 1 | H | 1 | M0112-A-1-1 | 0 | 0.71
501 | M0112 | A | 1 | H | 2 | M0112-A-1-2 | 0.71 | 2.21
501 | M0112 | A | 2 | H | 1 | M0112-A-2-1 | 2.21 | 3.71
501 | M0112 | A | 2 | H | 2 | M0112-A-2-2 | 3.71 | 5.01
501 | M0112 | A | 3 | H | 1 | M0112-A-3-1 | 5.01 | 6.52
501 | M0112 | A | 3 | H | 2 | M0112-A-3-2 | 6.52 | 7.17
501 | M0112 | A | 4 | H | 1 | M0112-A-4-1 | 7.17 | 8.67
501 | M0112 | A | 4 | H | 2 | M0112-A-4-2 | 8.67 | 9.25
501 | M0112 | A | 5 | H | 1 | M0112-A-5-1 | 9.25 | 10.5
501 | M0112 | A | 5 | H | 2 | M0112-A-5-2 | 10.5 | 11.45
501 | M0112 | A | 6 | H | 1 | M0112-A-6-1 | 11.45 | 12.21
501 | M0112 | A | 7 | H | 1 | M0112-A-7-1 | 12.21 | 13.71
501 | M0112 | A | 7 | H | 2 | M0112-A-7-2 | 13.71 | 14.58
501 | M0112 | A | 8 | H | 1 | M0112-A-8-1 | 14.58 | 16.07
501 | M0112 | A | 8 | H | 2 | M0112-A-8-2 | 16.07 | 17.23
501 | M0112 | A | 9 | H | 1 | M0112-A-9-1 | 17.23 | 18.73
501 | M0112 | A | 9 | H | 2 | M0112-A-9-2 | 18.73 | 19.87
501 | M0112 | A | 10 | H | 1 | M0112-A-10-1 | 19.87 | 21.28
501 | M0112 | A | 11 | H | 1 | M0112-A-11-1 | 21.28 | 22.79
501 | M0112 | A | 11 | H | 2 | M0112-A-11-2 | 22.79 | 23.91
501 | M0112 | A | 12 | H | 1 | M0112-A-12-1 | 23.91 | 23.92
501 | M0112 | A | 13 | H | 1 | M0112-A-13-1 | 23.92 | 24.33
501 | M0112 | A | 14 | H | 1 | M0112-A-14-1 | 24.33 | 25.79
501 | M0112 | A | 15 | H | 1 | M0112-A-15-1 | 25.79 | 27.3
501 | M0112 | A | 15 | H | 2 | M0112-A-15-2 | 27.3 | 27.67
501 | M0112 | A | 16 | H | 1 | M0112-A-16-1 | 27.67 | 29.16
501 | M0112 | A | 16 | H | 2 | M0112-A-16-2 | 29.16 | 29.48
501 | M0112 | A | 17 | H | 1 | M0112-A-17-1 | 29.48 | 30.1
501 | M0112 | A | 19 | H | 1 | M0112-A-19-1 | 32.21 | 32.8
501 | M0112 | A | 19 | H | 2 | M0112-A-19-2 | 32.8 | 33.13
501 | M0112 | A | 20 | H | 1 | M0112-A-20-1 | 33.13 | 34.61
501 | M0112 | A | 20 | H | 2 | M0112-A-20-2 | 34.61 | 34.81
501 | M0112 | A | 21 | H | 1 | M0112-A-21-1 | 34.81 | 36.31
501 | M0112 | A | 21 | H | 2 | M0112-A-21-2 | 36.31 | 36.79
501 | M0112 | A | 22 | H | 1 | M0112-A-22-1 | 36.79 | 38.23
501 | M0112 | A | 22 | H | 2 | M0112-A-22-2 | 38.23 | 38.59
501 | M0112 | A | 23 | H | 1 | M0112-A-23-1 | 38.59 | 40.07
501 | M0112 | A | 23 | H | 2 | M0112-A-23-2 | 40.07 | 41.48
501 | M0112 | A | 24 | H | 1 | M0112-A-24-1 | 41.38 | 42.87
501 | M0112 | A | 24 | H | 2 | M0112-A-24-2 | 42.87 | 44.31
501 | M0112 | A | 25 | H | 1 | M0112-A-25-1 | 44.14 | 45.36
501 | M0112 | A | 27 | H | 1 | M0112-A-27-1 | 45.36 | 46.43
501 | M0112 | A | 28 | H | 1 | M0112-A-28-1 | 46.43 | 47.43
501 | M0112 | A | 29 | H | 1 | M0112-A-29-1 | 47.43 | 47.96
501 | M0112 | A | 30 | H | 1 | M0112-A-30-1 | 47.96 | 48.18
501 | M0112 | A | 31 | H | 1 | M0112-A-31-1 | 49.96 | 51.45
501 | M0112 | A | 32 | H | 1 | M0112-A-32-1 | 51.45 | 52.95
501 | M0112 | A | 32 | H | 2 | M0112-A-32-2 | 52.95 | 53.61
501 | M0112 | A | 33 | H | 1 | M0112-A-33-1 | 53.61 | 54.51
501 | M0112 | A | 33 | H | 2 | M0112-A-33-2 | 54.51 | 55.15
501 | M0112 | A | 34 | H | 1 | M0112-A-34-1 | 55.15 | 56.15
501 | M0112 | A | 34 | H | 2 | M0112-A-34-2 | 56.15 | 56.31
501 | M0112 | A | 35 | R | 1 | M0112-A-35-1 | 56.3 | 56.68
501 | M0112 | A | 36 | R | 1 | M0112-A-36-1 | 56.3 | 57.8
501 | M0112 | A | 36 | R | 2 | M0112-A-36-2 | 57.8 | 59.3
501 | M0112 | A | 37 | R | 1 | M0112-A-37-1 | 59.21 | 59.52
501 | M0112 | A | 38 | R | 1 | M0112-A-38-1 | 59.61 | 60.11
501 | M0112 | A | 39 | R | 1 | M0112-A-39-1 | 60.51 | 61.27
501 | M0112 | A | 40 | R | 1 | M0112-A-40-1 | 62.21 | 63.21
501 | M0112 | A | 40 | R | 2 | M0112-A-40-2 | 63.21 | 63.56
501 | M0112 | A | 41 | H | 1 | M0112-A-41-1 | 65.21 | 66.7
501 | M0112 | A | 41 | H | 2 | M0112-A-41-2 | 66.7 | 68.09
501 | M0112 | A | 42 | H | 1 | M0112-A-42-1 | 67.59 | 68.34
501 | M0112 | A | 43 | H | 1 | M0112-A-43-1 | 68.34 | 69.14
501 | M0112 | A | 43 | H | 2 | M0112-A-43-2 | 69.14 | 69.42
501 | M0112 | A | 44 | H | 1 | M0112-A-44-1 | 69.42 | 70.29
501 | M0112 | A | 45 | H | 1 | M0112-A-45-1 | 70.08 | 71.11
501 | M0112 | A | 46 | H | 1 | M0112-A-46-1 | 71.11 | 71.96
501 | M0112 | A | 46 | H | 2 | M0112-A-46-2 | 71.96 | 72.18
501 | M0112 | A | 47 | H | 1 | M0112-A-47-1 | 72.18 | 72.86
501 | M0112 | A | 48 | H | 1 | M0112-A-48-1 | 72.86 | 73.01
501 | M0112 | A | 48 | H | 2 | M0112-A-48-2 | 73.01 | 74.19
501 | M0112 | A | 49 | H | 1 | M0112-A-49-1 | 74.19 | 75.39
501 | M0112 | A | 50 | R | 1 | M0112-A-50-1 | 75.39 | 76.69
501 | M0112 | A | 50 | R | 2 | M0112-A-50-2 | 76.69 | 77.42
501 | M0112 | A | 51 | R | 1 | M0112-A-51-1 | 77.24 | 78.74
501 | M0112 | A | 51 | R | 2 | M0112-A-51-2 | 78.74 | 79.99
501 | M0112 | A | 51 | R | 3 | M0112-A-51-3 | 79.99 | 80.34
501 | M0112 | A | 52 | R | 1 | M0112-A-52-1 | 80.21 | 81.71
501 | M0112 | A | 52 | R | 2 | M0112-A-52-2 | 81.71 | 82.56
501 | M0112 | A | 53 | R | 1 | M0112-A-53-1 | 83.21 | 83.93
501 | M0112 | A | 54 | R | 1 | M0112-A-54-1 | 86.21 | 86.98
501 | M0112 | A | 55 | R | 1 | M0112-A-55-1 | 87.71 | 88.89
501 | M0112 | A | 55 | R | 2 | M0112-A-55-2 | 88.89 | 89.24
501 | M0112 | A | 56 | R | 1 | M0112-A-56-1 | 89.21 | 90.69
501 | M0112 | A | 57 | R | 1 | M0112-A-57-1 | 90.71 | 91.94
501 | M0112 | A | 57 | R | 2 | M0112-A-57-2 | 91.94 | 92.37
501 | M0112 | A | 58 | R | 1 | M0112-A-58-1 | 92.21 | 93.27
501 | M0112 | A | 58 | R | 2 | M0112-A-58-2 | 93.27 | 93.86
501 | M0112 | A | 59 | R | 1 | M0112-A-59-1 | 93.71 | 95.13
501 | M0112 | A | 60 | R | 1 | M0112-A-60-1 | 95.21 | 95.88
501 | M0112 | A | 62 | H | 1 | M0112-A-62-1 | 97.41 | 98.61
501 | M0112 | A | 62 | H | 2 | M0112-A-62-2 | 98.61 | 99.26
501 | M0112 | A | 63 | R | 1 | M0112-A-63-1 | 98.86 | 98.98
501 | M0112 | A | 64 | R | 1 | M0112-A-64-1 | 99.46 | 99.73
501 | M0112 | A | 66 | H | 1 | M0112-A-66-1 | 102.21 | 102.33
501 | M0112 | A | 67 | H | 1 | M0112-A-67-1 | 102.33 | 103.24
501 | M0112 | A | 68 | H | 1 | M0112-A-68-1 | 103.24 | 103.38
501 | M0112 | A | 69 | R | 1 | M0112-A-69-1 | 103.38 | 103.65
501 | M0112 | A | 70 | R | 1 | M0112-A-70-1 | 104.28 | 104.91
501 | M0112 | A | 71 | R | 1 | M0112-A-71-1 | 107.21 | 107.47
501 | M0112 | A | 72 | H | 1 | M0112-A-72-1 | 110.21 | 110.54
501 | M0112 | A | 75 | H | 1 | M0112-A-75-1 | 113.21 | 113.35
501 | M0112 | A | 77 | H | 1 | M0112-A-77-1 | 115.21 | 115.23
501 | M0112 | A | 78 | H | 1 | M0112-A-78-1 | 115.21 | 116.7
501 | M0112 | A | 78 | H | 2 | M0112-A-78-2 | 116.7 | 117.2
501 | M0112 | A | 80 | H | 1 | M0112-A-80-1 | 117.2 | 117.22
501 | M0112 | A | 81 | R | 1 | M0112-A-81-1 | 117.2 | 117.36
501 | M0112 | A | 82 | H | 1 | M0112-A-82-1 | 119.21 | 120.24
501 | M0112 | A | 83 | H | 1 | M0112-A-83-1 | 120.24 | 120.36
501 | M0112 | A | 84 | H | 1 | M0112-A-84-1 | 120.36 | 121.57
501 | M0112 | A | 85 | H | 1 | M0112-A-85-1 | 121.57 | 122.12
501 | M0112 | A | 86 | H | 1 | M0112-A-86-1 | 122.12 | 123.62
501 | M0112 | A | 86 | H | 2 | M0112-A-86-2 | 123.62 | 124.15
501 | M0112 | A | 87 | H | 1 | M0112-A-87-1 | 124.15 | 124.34
501 | M0112 | A | 88 | H | 1 | M0112-A-88-1 | 124.34 | 124.47
501 | M0112 | A | 89 | H | 1 | M0112-A-89-1 | 124.47 | 125.13
501 | M0112 | A | 89 | H | 2 | M0112-A-89-2 | 125.13 | 125.89
501 | M0112 | A | 90 | H | 1 | M0112-A-90-1 | 125.89 | 126.41
501 | M0112 | A | 91 | H | 1 | M0112-A-91-1 | 126.41 | 126.88
501 | M0112 | A | 91 | H | 2 | M0112-A-91-2 | 126.88 | 127.89
501 | M0112 | A | 91 | H | 3 | M0112-A-91-3 | 127.89 | 128.43
501 | M0112 | A | 92 | H | 1 | M0112-A-92-1 | 128.43 | 129.93
501 | M0112 | A | 92 | H | 2 | M0112-A-92-2 | 129.93 | 130.73
501 | M0112 | A | 93 | H | 1 | M0112-A-93-1 | 130.73 | 132.23
501 | M0112 | A | 93 | H | 2 | M0112-A-93-2 | 132.23 | 133.59
501 | M0112 | A | 94 | H | 1 | M0112-A-94-1 | 133.59 | 135.09
501 | M0112 | A | 94 | H | 2 | M0112-A-94-2 | 135.09 | 136.34
501 | M0112 | A | 95 | H | 1 | M0112-A-95-1 | 136.24 | 136.79
501 | M0112 | A | 95 | H | 2 | M0112-A-95-2 | 136.79 | 138.22
501 | M0112 | A | 96 | H | 1 | M0112-A-96-1 | 138.22 | 139.04
501 | M0112 | A | 96 | H | 2 | M0112-A-96-2 | 139.04 | 139.16
501 | M0112 | A | 98 | H | 1 | M0112-A-98-1 | 140.21 | 140.33
501 | M0112 | A | 99 | R | 1 | M0112-A-99-1 | 141.21 | 142.42
501 | M0112 | A | 99 | R | 2 | M0112-A-99-2 | 142.42 | 142.88
501 | M0112 | A | 100 | R | 1 | M0112-A-100-1 | 142.21 | 143.18
501 | M0112 | A | 101 | R | 1 | M0112-A-101-1 | 143.21 | 144.4
501 | M0112 | A | 101 | R | 2 | M0112-A-101-2 | 144.4 | 144.97
501 | M0112 | A | 102 | R | 1 | M0112-A-102-1 | 146.21 | 147.26
501 | M0112 | A | 103 | R | 1 | M0112-A-103-1 | 148.21 | 149.09
501 | M0112 | A | 104 | R | 1 | M0112-A-104-1 | 150.21 | 150.62
501 | M0112 | A | 106 | H | 1 | M0112-A-106-1 | 153.36 | 153.5
501 | M0112 | A | 107 | H | 1 | M0112-A-107-1 | 153.5 | 153.7
501 | M0112 | A | 108 | R | 1 | M0112-A-108-1 | 153.7 | 153.8
501 | M0112 | A | 109 | H | 1 | M0112-A-109-1 | 155.21 | 155.37
501 | M0112 | A | 110 | H | 1 | M0112-A-110-1 | 155.37 | 155.49
501 | M0112 | A | 111 | H | 1 | M0112-A-111-1 | 155.49 | 156.36
501 | M0112 | A | 111 | H | 2 | M0112-A-111-2 | 156.36 | 157.54
501 | M0112 | A | 112 | H | 1 | M0112-A-112-1 | 157.54 | 158.79
501 | M0112 | A | 113 | H | 1 | M0112-A-113-1 | 158.79 | 159.79
501 | M0112 | A | 113 | H | 2 | M0112-A-113-2 | 159.79 | 160.6
501 | M0112 | A | 114 | H | 1 | M0112-A-114-1 | 160.6 | 160.78
501 | M0112 | A | 115 | H | 1 | M0112-A-115-1 | 160.78 | 161.98
501 | M0112 | A | 115 | H | 2 | M0112-A-115-2 | 161.98 | 162.62
501 | M0112 | A | 116 | H | 1 | M0112-A-116-1 | 162.62 | 164.14
501 | M0112 | A | 116 | H | 2 | M0112-A-116-2 | 164.14 | 164.78
501 | M0112 | A | 117 | H | 1 | M0112-A-117-1 | 164.78 | 166.28
501 | M0112 | A | 117 | H | 2 | M0112-A-117-2 | 166.28 | 167.54
501 | M0112 | A | 118 | H | 1 | M0112-A-118-1 | 167.54 | 169.04
501 | M0112 | A | 118 | H | 2 | M0112-A-118-2 | 169.04 | 170.4
501 | M0112 | A | 119 | H | 1 | M0112-A-119-1 | 170.4 | 171.9
501 | M0112 | A | 119 | H | 2 | M0112-A-119-2 | 171.9 | 173.02
501 | M0112 | A | 120 | H | 1 | M0112-A-120-1 | 173.02 | 174.46
501 | M0112 | A | 120 | H | 2 | M0112-A-120-2 | 174.46 | 175.65
501 | M0112 | A | 121 | H | 1 | M0112-A-121-1 | 175.65 | 177.09
501 | M0112 | A | 121 | H | 2 | M0112-A-121-2 | 177.09 | 177.89
501 | M0112 | A | 122 | H | 1 | M0112-A-122-1 | 177.89 | 179.39
501 | M0112 | A | 122 | H | 2 | M0112-A-122-2 | 179.39 | 180.25
501 | M0112 | A | 123 | H | 1 | M0112-A-123-1 | 180.25 | 181.74
501 | M0112 | A | 123 | H | 2 | M0112-A-123-2 | 181.74 | 182.93
501 | M0112 | A | 124 | H | 1 | M0112-A-124-1 | 182.93 | 184.43
501 | M0112 | A | 124 | H | 2 | M0112-A-124-2 | 184.43 | 185.42
501 | M0112 | A | 125 | H | 1 | M0112-A-125-1 | 185.42 | 186.92
501 | M0112 | A | 125 | H | 2 | M0112-A-125-2 | 186.92 | 188.09
501 | M0112 | A | 126 | H | 1 | M0112-A-126-1 | 197.88 | 188.63
501 | M0112 | A | 127 | H | 1 | M0112-A-127-1 | 188.63 | 190.13
501 | M0112 | A | 127 | H | 2 | M0112-A-127-2 | 190.13 | 191.38
501 | M0112 | A | 128 | H | 1 | M0112-A-128-1 | 191.38 | 192.7
501 | M0112 | A | 128 | H | 2 | M0112-A-128-2 | 192.7 | 192.88
501 | M0112 | A | 129 | H | 1 | M0112-A-129-1 | 192.88 | 193.73
501 | M0112 | A | 130 | H | 1 | M0112-A-130-1 | 193.73 | 194.25
501 | M0112 | A | 131 | R | 1 | M0112-A-131-1 | 194.25 | 195.14
501 | M0112 | A | 132 | R | 1 | M0112-A-132-1 | 195.21 | 196.71
501 | M0112 | A | 132 | R | 2 | M0112-A-132-2 | 196.71 | 197.21
501 | M0112 | A | 133 | R | 1 | M0112-A-133-1 | 197.21 | 197.81
501 | M0112 | A | 133 | R | 2 | M0112-A-133-2 | 197.81 | 198.36
501 | M0112 | A | 134 | R | 1 | M0112-A-134-1 | 200.21 | 200.55
501 | M0112 | A | 136 | H | 1 | M0112-A-136-1 | 203.21 | 204.78
501 | M0112 | A | 136 | H | 2 | M0112-A-136-2 | 204.78 | 205.28
501 | M0112 | A | 137 | H | 1 | M0112-A-137-1 | 205.28 | 206.2
501 | M0112 | A | 137 | H | 2 | M0112-A-137-2 | 206.2 | 207.71
501 | M0112 | A | 138 | H | 1 | M0112-A-138-1 | 207.71 | 208.14
501 | M0112 | A | 139 | H | 1 | M0112-A-139-1 | 208.14 | 209.64
501 | M0112 | A | 139 | H | 2 | M0112-A-139-2 | 209.64 | 210.33
501 | M0112 | A | 140 | H | 1 | M0112-A-140-1 | 210.33 | 211.83
501 | M0112 | A | 140 | H | 2 | M0112-A-140-2 | 211.83 | 212.68
501 | M0112 | A | 141 | H | 1 | M0112-A-141-1 | 212.68 | 214.18
501 | M0112 | A | 141 | H | 2 | M0112-A-141-2 | 214.18 | 215.34
501 | M0112 | A | 142 | H | 1 | M0112-A-142-1 | 215.34 | 216.11
501 | M0112 | A | 143 | R | 1 | M0112-A-143-1 | 216.11 | 216.66
501 | M0112 | A | 144 | R | 1 | M0112-A-144-1 | 216.36 | 217.36
501 | M0112 | A | 144 | R | 2 | M0112-A-144-2 | 217.36 | 218.18
501 | M0112 | A | 145 | R | 1 | M0112-A-145-1 | 218.21 | 218.96
501 | M0112 | A | 145 | R | 2 | M0112-A-145-2 | 218.96 | 219.49
501 | M0112 | A | 145 | R | 3 | M0112-A-145-3 | 219.49 | 219.58
501 | M0112 | A | 146 | R | 1 | M0112-A-146-1 | 219.61 | 219.62
501 | M0112 | A | 147 | R | 1 | M0112-A-147-1 | 219.81 | 220.06
501 | M0112 | A | 148 | R | 1 | M0112-A-148-1 | 221.21 | 221.42
501 | M0112 | A | 149 | R | 1 | M0112-A-149-1 | 223.21 | 223.23
501 | M0112 | A | 150 | H | 1 | M0112-A-150-1 | 224.21 | 224.66
501 | M0112 | A | 151 | R | 1 | M0112-A-151-1 | 224.66 | 225.92
501 | M0112 | A | 152 | R | 1 | M0112-A-152-1 | 225.66 | 225.94
501 | M0112 | A | 153 | R | 1 | M0112-A-153-1 | 227.21 | 227.87
501 | M0112 | A | 154 | H | 1 | M0112-A-154-1 | 228.21 | 228.84
501 | M0112 | A | 155 | H | 1 | M0112-A-155-1 | 228.84 | 229.09
501 | M0112 | A | 155 | H | 2 | M0112-A-155-2 | 229.09 | 230.45
501 | M0112 | A | 156 | H | 1 | M0112-A-156-1 | 230.45 | 231.18
501 | M0112 | A | 157 | H | 1 | M0112-A-157-1 | 231.18 | 231.83
501 | M0112 | A | 157 | H | 2 | M0112-A-157-2 | 231.83 | 232.37
501 | M0112 | A | 158 | H | 1 | M0112-A-158-1 | 232.37 | 233.07
501 | M0112 | A | 159 | R | 1 | M0112-A-159-1 | 233.07 | 234.21
501 | M0112 | A | 159 | R | 2 | M0112-A-159-2 | 234.21 | 234.83
501 | M0112 | A | 160 | R | 1 | M0112-A-160-1 | 235.21 | 236.31
501 | M0112 | A | 160 | R | 2 | M0112-A-160-2 | 236.31 | 237.03
501 | M0112 | A | 161 | R | 1 | M0112-A-161-1 | 238.21 | 238.86
501 | M0112 | A | 161 | R | 2 | M0112-A-161-2 | 238.86 | 239.36
501 | M0112 | A | 162 | R | 1 | M0112-A-162-1 | 240.21 | 240.83
501 | M0112 | A | 163 | R | 1 | M0112-A-163-1 | 242.21 | 242.64
501 | M0112 | A | 163 | R | 2 | M0112-A-163-2 | 242.64 | 242.73
501 | M0112 | A | 164 | R | 1 | M0112-A-164-1 | 243.71 | 244.51
501 | M0112 | A | 164 | R | 2 | M0112-A-164-2 | 244.51 | 245.09
501 | M0112 | A | 165 | R | 1 | M0112-A-165-1 | 245.21 | 246.71
501 | M0112 | A | 165 | R | 2 | M0112-A-165-2 | 246.71 | 247.73
501 | M0112 | A | 166 | R | 1 | M0112-A-166-1 | 247.56 | 248.11
501 | M0112 | A | 167 | H | 1 | M0112-A-167-1 | 248.81 | 250.31
501 | M0112 | A | 167 | H | 2 | M0112-A-167-2 | 250.31 | 251.64
501 | M0112 | A | 168 | H | 1 | M0112-A-168-1 | 251.64 | 253.14
501 | M0112 | A | 168 | H | 2 | M0112-A-168-2 | 253.14 | 254.06
501 | M0112 | A | 169 | H | 1 | M0112-A-169-1 | 254.06 | 255.56
501 | M0112 | A | 169 | H | 2 | M0112-A-169-2 | 255.56 | 257.02
501 | M0112 | A | 170 | H | 1 | M0112-A-170-1 | 257.02 | 258.52
501 | M0112 | A | 170 | H | 2 | M0112-A-170-2 | 258.52 | 259.52
501 | M0112 | A | 171 | H | 1 | M0112-A-171-1 | 259.52 | 261.01
501 | M0112 | A | 171 | H | 2 | M0112-A-171-2 | 261.01 | 261.82
501 | M0112 | A | 172 | H | 1 | M0112-A-172-1 | 261.82 | 263.31
501 | M0112 | A | 172 | H | 2 | M0112-A-172-2 | 263.31 | 263.86
501 | M0112 | A | 173 | H | 1 | M0112-A-173-1 | 263.86 | 264.7
501 | M0112 | A | 174 | H | 1 | M0112-A-174-1 | 264.7 | 265.25
501 | M0112 | A | 174 | H | 2 | M0112-A-174-2 | 265.25 | 266.43
501 | M0112 | A | 175 | H | 1 | M0112-A-175-1 | 266.43 | 267.92
501 | M0112 | A | 175 | H | 2 | M0112-A-175-2 | 267.92 | 269.34
501 | M0112 | A | 176 | H | 1 | M0112-A-176-1 | 269.34 | 269.59
501 | M0112 | A | 176 | H | 2 | M0112-A-176-2 | 269.59 | 270.54
501 | M0112 | A | 177 | H | 1 | M0112-A-177-1 | 270.54 | 270.68
501 | M0112 | A | 177 | H | 2 | M0112-A-177-2 | 270.68 | 272.18
501 | M0112 | A | 177 | H | 3 | M0112-A-177-3 | 272.18 | 273.35
501 | M0112 | A | 178 | H | 1 | M0112-A-178-1 | 273.35 | 274.84
501 | M0112 | A | 178 | H | 2 | M0112-A-178-2 | 274.84 | 275.93
501 | M0112 | A | 179 | H | 1 | M0112-A-179-1 | 275.93 | 276.93
501 | M0112 | A | 179 | H | 2 | M0112-A-179-2 | 276.93 | 277.74
501 | M0112 | A | 180 | H | 1 | M0112-A-180-1 | 277.74 | 278.24
501 | M0112 | A | 181 | R | 1 | M0112-A-181-1 | 278.24 | 278.45
501 | M0112 | A | 182 | R | 1 | M0112-A-182-1 | 279.74 | 279.87
501 | M0112 | A | 183 | R | 1 | M0112-A-183-1 | 281.21 | 281.29
501 | M0112 | A | 185 | R | 1 | M0112-A-185-1 | 284.21 | 285.36
501 | M0112 | A | 185 | R | 2 | M0112-A-185-2 | 285.36 | 285.96
501 | M0112 | A | 186 | R | 1 | M0112-A-186-1 | 286.21 | 286.81
501 | M0112 | A | 187 | R | 1 | M0112-A-187-1 | 288.21 | 288.35
501 | M0112 | A | 189 | R | 1 | M0112-A-189-1 | 290.21 | 290.88
501 | M0112 | A | 190 | R | 1 | M0112-A-190-1 | 291.21 | 291.36
501 | M0112 | A | 191 | R | 1 | M0112-A-191-1 | 292.21 | 292.35
501 | M0112 | A | 194 | R | 1 | M0112-A-194-1 | 294.41 | 294.43
501 | M0112 | A | 195 | R | 1 | M0112-A-195-1 | 295.41 | 295.7
501 | M0112 | A | 196 | R | 1 | M0112-A-196-1 | 295.66 | 296.5
501 | M0112 | A | 197 | R | 1 | M0112-A-197-1 | 297.21 | 298.16
501 | M0112 | A | 198 | R | 1 | M0112-A-198-1 | 298.21 | 299.21
501 | M0112 | A | 199 | R | 1 | M0112-A-199-1 | 299.21 | 299.51
501 | M0112 | A | 200 | R | 1 | M0112-A-200-1 | 300.21 | 300.68
501 | M0112 | A | 201 | R | 1 | M0112-A-201-1 | 301.21 | 301.28
501 | M0112 | A | 202 | R | 1 | M0112-A-202-1 | 302.21 | 302.25
501 | M0112 | A | 204 | R | 1 | M0112-A-204-1 | 304.21 | 305.75
501 | M0112 | A | 205 | R | 1 | M0112-A-205-1 | 305.21 | 306.15
501 | M0112 | A | 206 | R | 1 | M0112-A-206-1 | 306.21 | 306.72
501 | M0112 | A | 207 | R | 1 | M0112-A-207-1 | 307.21 | 307.22
501 | M0112 | A | 209 | R | 1 | M0112-A-209-1 | 309.21 | 309.41
501 | M0112 | A | 210 | R | 1 | M0112-A-210-1 | 310.21 | 310.49
501 | M0112 | A | 211 | R | 1 | M0112-A-211-1 | 311.21 | 311.29
501 | M0112 | A | 212 | R | 1 | M0112-A-212-1 | 312.21 | 313.01
501 | M0112 | A | 212 | R | 2 | M0112-A-212-2 | 313.01 | 313.53
501 | M0112 | A | 213 | R | 1 | M0112-A-213-1 | 313.21 | 313.22
501 | M0112 | A | 214 | R | 1 | M0112-A-214-1 | 314.21 | 315.71
501 | M0112 | A | 214 | R | 2 | M0112-A-214-2 | 315.71 | 316.39
501 | M0112 | A | 215 | R | 1 | M0112-A-215-1 | 315.21 | 316.47
501 | M0112 | A | 215 | R | 2 | M0112-A-215-2 | 316.47 | 317.02
501 | M0112 | A | 216 | R | 1 | M0112-A-216-1 | 317.21 | 318.71
501 | M0112 | A | 216 | R | 2 | M0112-A-216-2 | 318.71 | 319.66
501 | M0112 | A | 217 | R | 1 | M0112-A-217-1 | 320.21 | 321.71
501 | M0112 | A | 217 | R | 2 | M0112-A-217-2 | 321.71 | 323.18
501 | M0112 | A | 218 | R | 1 | M0112-A-218-1 | 322.21 | 323.53
501 | M0112 | A | 218 | R | 2 | M0112-A-218-2 | 322.21 | 323.53
501 | M0112 | A | 219 | R | 1 | M0112-A-219-1 | 324.01 | 324.96
501 | M0112 | A | 219 | R | 2 | M0112-A-219-2 | 324.96 | 325.81
501 | M0112 | A | 221 | R | 1 | M0112-A-221-1 | 328.21 | 328.49
501 | M0112 | B | 2 | H | 1 | M0112-B-2-1 | 28.22 | 29.73
501 | M0112 | B | 2 | H | 2 | M0112-B-2-2 | 29.73 | 30.39
501 | M0112 | B | 3 | H | 1 | M0112-B-3-1 | 30.39 | 31.9
501 | M0112 | B | 3 | H | 2 | M0112-B-3-2 | 31.9 | 32.72
501 | M0112 | B | 5 | H | 1 | M0112-B-5-1 | 54 | 55.19
501 | M0112 | B | 5 | H | 2 | M0112-B-5-2 | 55.19 | 55.52
501 | M0112 | B | 6 | R | 1 | M0112-B-6-1 | 55.52 | 56.32
501 | M0112 | B | 7 | R | 1 | M0112-B-7-1 | 56.82 | 57.4
501 | M0112 | B | 8 | R | 1 | M0112-B-8-1 | 58.32 | 58.72
501 | M0112 | B | 9 | R | 1 | M0112-B-9-1 | 59.82 | 60.89
501 | M0112 | B | 9 | R | 2 | M0112-B-9-2 | 60.89 | 61.37
501 | M0112 | B | 10 | R | 1 | M0112-B-10-1 | 61.32 | 62.82
501 | M0112 | B | 12 | R | 1 | M0112-B-12-1 | 82 | 83.48
501 | M0112 | B | 13 | R | 1 | M0112-B-13-1 | 83.5 | 85
501 | M0112 | B | 13 | R | 2 | M0112-B-13-2 | 85 | 86.02
501 | M0112 | B | 14 | R | 1 | M0112-B-14-1 | 86.5 | 87.75
501 | M0112 | B | 15 | R | 1 | M0112-B-15-1 | 89.5 | 91
501 | M0112 | B | 15 | R | 2 | M0112-B-15-2 | 91 | 92.27
501 | M0112 | B | 16 | R | 1 | M0112-B-16-1 | 92.5 | 94
501 | M0112 | B | 16 | R | 2 | M0112-B-16-2 | 94 | 94.91
501 | M0112 | B | 17 | R | 1 | M0112-B-17-1 | 95.5 | 96.91
501 | M0112 | B | 18 | R | 1 | M0112-B-18-1 | 98.5 | 98.82
501 | M0112 | B | 19 | R | 1 | M0112-B-19-1 | 101.5 | 102.11
501 | M0112 | B | 19 | R | 2 | M0112-B-19-2 | 102.11 | 102.55
501 | M0112 | B | 20 | R | 1 | M0112-B-20-1 | 103.42 | 103.6
501 | M0112 | B | 21 | R | 1 | M0112-B-21-1 | 104.82 | 105.06
501 | M0112 | B | 22 | R | 1 | M0112-B-22-1 | 107.82 | 107.93
501 | M0112 | B | 24 | R | 1 | M0112-B-24-1 | 110.22 | 110.77
501 | M0112 | B | 25 | O | 1 | M0112-B-25-1 | 80.82 | 110.82
501 | M0112 | B | 27 | R | 1 | M0112-B-27-1 | 138 | 139.5
501 | M0112 | B | 27 | R | 2 | M0112-B-27-2 | 139.5 | 140.66
501 | M0112 | B | 28 | R | 1 | M0112-B-28-1 | 141 | 142.5
501 | M0112 | B | 28 | R | 2 | M0112-B-28-2 | 142.5 | 143.5
501 | M0112 | B | 28 | R | 3 | M0112-B-28-3 | 143.5 | 144.14
501 | M0112 | B | 29 | R | 1 | M0112-B-29-1 | 144 | 145.5
501 | M0112 | B | 29 | R | 2 | M0112-B-29-2 | 145.5 | 146.5
501 | M0112 | B | 29 | R | 3 | M0112-B-29-3 | 146.5 | 147.09
501 | M0112 | B | 30 | R | 1 | M0112-B-30-1 | 147 | 148.5
501 | M0112 | B | 30 | R | 2 | M0112-B-30-2 | 148.5 | 149.54
501 | M0112 | B | 31 | R | 1 | M0112-B-31-1 | 149.37 | 150.37
501 | M0112 | B | 31 | R | 2 | M0112-B-31-2 | 150.37 | 150.92
501 | M0112 | B | 35 | R | 1 | M0112-B-35-1 | 200 | 200.27
501 | M0112 | B | 36 | R | 1 | M0112-B-36-1 | 201.82 | 201.97
501 | M0112 | B | 37 | R | 1 | M0112-B-37-1 | 203.32 | 203.77
501 | M0112 | B | 39 | R | 1 | M0112-B-39-1 | 230.32 | 231.39
501 | M0112 | B | 40 | R | 1 | M0112-B-40-1 | 231.82 | 232.72
501 | M0112 | B | 40 | R | 2 | M0112-B-40-2 | 232.72 | 232.79
501 | M0112 | B | 41 | R | 1 | M0112-B-41-1 | 234.82 | 235.7
501 | M0112 | B | 41 | R | 2 | M0112-B-41-2 | 235.7 | 236.25
501 | M0112 | B | 42 | R | 1 | M0112-B-42-1 | 236.32 | 236.93
501 | M0112 | B | 42 | R | 2 | M0112-B-42-2 | 236.93 | 237.05
501 | M0112 | B | 43 | R | 1 | M0112-B-43-1 | 237.82 | 238.9
501 | M0112 | B | 44 | R | 1 | M0112-B-44-1 | 239.32 | 240.44
501 | M0112 | B | 45 | R | 1 | M0112-B-45-1 | 240.82 | 242.06
501 | M0112 | B | 46 | R | 1 | M0112-B-46-1 | 242.32 | 243.75
501 | M0112 | B | 47 | R | 1 | M0112-B-47-1 | 243.82 | 243.93
501 | M0112 | B | 48 | R | 1 | M0112-B-48-1 | 245.32 | 245.45
501 | M0112 | B | 49 | R | 1 | M0112-B-49-1 | 246.82 | 248.32
501 | M0112 | B | 49 | R | 2 | M0112-B-49-2 | 248.32 | 248.77
501 | M0112 | B | 49 | R | 3 | M0112-B-49-3 | 248.77 | 248.85
501 | M0112 | B | 50 | R | 1 | M0112-B-50-1 | 249.82 | 250.24
501 | M0112 | B | 51 | R | 1 | M0112-B-51-1 | 250.82 | 251.11
501 | M0112 | B | 52 | R | 1 | M0112-B-52-1 | 252.82 | 252.98
501 | M0112 | B | 53 | R | 1 | M0112-B-53-1 | 254.42 | 254.54
501 | M0112 | B | 54 | O | 1 | M0112-B-54-1 | 235.82 | 255.82
501 | M0112 | B | 56 | R | 1 | M0112-B-56-1 | 321.82 | 322.83
501 | M0112 | B | 56 | R | 2 | M0112-B-56-2 | 322.83 | 323.5
501 | M0112 | B | 56 | R | 3 | M0112-B-56-3 | 323.5 | 323.71
501 | M0112 | B | 57 | R | 1 | M0112-B-57-1 | 323.62 | 324.13
501 | M0112 | B | 57 | R | 2 | M0112-B-57-2 | 324.13 | 324.55
501 | M0112 | B | 58 | R | 1 | M0112-B-58-1 | 324.82 | 325.71
501 | M0112 | B | 59 | R | 1 | M0112-B-59-1 | 327.82 | 327.91
501 | M0112 | B | 60 | R | 1 | M0112-B-60-1 | 329.32 | 329.33
501 | M0112 | B | 61 | R | 1 | M0112-B-61-1 | 330.82 | 331.44
501 | M0112 | B | 63 | R | 1 | M0112-B-63-1 | 333.82 | 334.66
501 | M0112 | B | 64 | R | 1 | M0112-B-64-1 | 335.32 | 336.25
501 | M0112 | B | 65 | R | 1 | M0112-B-65-1 | 336.82 | 337.82
501 | M0113 | A | 1 | H | 1 | M0113-A-1-1 | 0 | 1.5
501 | M0113 | A | 1 | H | 2 | M0113-A-1-2 | 1.5 | 2.9
501 | M0113 | A | 2 | H | 1 | M0113-A-2-1 | 2.9 | 4.4
501 | M0113 | A | 2 | H | 2 | M0113-A-2-2 | 4.4 | 5.3
501 | M0113 | A | 3 | H | 1 | M0113-A-3-1 | 5.3 | 6.8
501 | M0113 | A | 3 | H | 2 | M0113-A-3-2 | 6.8 | 8
501 | M0113 | A | 4 | H | 1 | M0113-A-4-1 | 8 | 9.5
501 | M0113 | A | 4 | H | 2 | M0113-A-4-2 | 9.5 | 10.5
501 | M0113 | A | 5 | H | 1 | M0113-A-5-1 | 10.5 | 11
501 | M0113 | A | 6 | H | 1 | M0113-A-6-1 | 11 | 12.51
501 | M0113 | A | 6 | H | 2 | M0113-A-6-2 | 12.51 | 13.77
501 | M0113 | A | 7 | H | 1 | M0113-A-7-1 | 13.77 | 15.27
501 | M0113 | A | 7 | H | 2 | M0113-A-7-2 | 15.27 | 15.88
501 | M0113 | A | 8 | H | 1 | M0113-A-8-1 | 15.88 | 17.23
501 | M0113 | A | 9 | H | 1 | M0113-A-9-1 | 17.23 | 18.73
501 | M0113 | A | 9 | H | 2 | M0113-A-9-2 | 18.73 | 19.19
501 | M0113 | A | 10 | H | 1 | M0113-A-10-1 | 19.19 | 20.69
501 | M0113 | A | 10 | H | 2 | M0113-A-10-2 | 20.69 | 21.38
501 | M0113 | A | 11 | H | 1 | M0113-A-11-1 | 21.38 | 21.98
501 | M0113 | A | 11 | H | 2 | M0113-A-11-2 | 21.98 | 22.51
501 | M0113 | A | 12 | H | 1 | M0113-A-12-1 | 22.51 | 24.02
501 | M0113 | A | 13 | H | 1 | M0113-A-13-1 | 24.02 | 25.39
501 | M0113 | A | 14 | H | 1 | M0113-A-14-1 | 25.39 | 26.73
501 | M0113 | A | 15 | H | 1 | M0113-A-15-1 | 26.73 | 28.22
501 | M0113 | A | 15 | H | 2 | M0113-A-15-2 | 28.22 | 28.74
501 | M0113 | A | 16 | H | 1 | M0113-A-16-1 | 28.74 | 29.34
501 | M0113 | A | 16 | H | 2 | M0113-A-16-2 | 29.34 | 30.36
501 | M0113 | A | 16 | H | 3 | M0113-A-16-3 | 30.36 | 31.15
501 | M0113 | A | 17 | H | 1 | M0113-A-17-1 | 31.15 | 32.15
501 | M0113 | A | 17 | H | 2 | M0113-A-17-2 | 32.15 | 33.03
501 | M0113 | A | 18 | H | 1 | M0113-A-18-1 | 33.03 | 34.53
501 | M0113 | A | 18 | H | 2 | M0113-A-18-2 | 34.53 | 35.36
501 | M0113 | A | 19 | H | 1 | M0113-A-19-1 | 35.36 | 36.63
501 | M0113 | A | 20 | H | 1 | M0113-A-20-1 | 36.63 | 37.63
501 | M0113 | A | 20 | H | 2 | M0113-A-20-2 | 37.63 | 38.37
501 | M0113 | A | 21 | H | 1 | M0113-A-21-1 | 38.37 | 39.47
501 | M0113 | A | 21 | H | 2 | M0113-A-21-2 | 39.47 | 40.3
501 | M0113 | A | 22 | H | 1 | M0113-A-22-1 | 40.3 | 40.43
501 | M0113 | A | 23 | H | 1 | M0113-A-23-1 | 40.43 | 40.62
501 | M0113 | A | 23 | H | 2 | M0113-A-23-2 | 40.62 | 41.48
501 | M0113 | A | 23 | H | 3 | M0113-A-23-3 | 41.48 | 42.44
501 | M0113 | A | 24 | H | 1 | M0113-A-24-1 | 42.44 | 42.57
501 | M0113 | A | 25 | H | 1 | M0113-A-25-1 | 42.57 | 43.57
501 | M0113 | A | 25 | H | 2 | M0113-A-25-2 | 43.57 | 44.54
501 | M0113 | A | 26 | H | 1 | M0113-A-26-1 | 44.54 | 45.54
501 | M0113 | A | 26 | H | 2 | M0113-A-26-2 | 45.54 | 46.48
501 | M0113 | A | 27 | H | 1 | M0113-A-27-1 | 46.48 | 47.48
501 | M0113 | A | 27 | H | 2 | M0113-A-27-2 | 47.48 | 48.47
501 | M0113 | A | 28 | H | 1 | M0113-A-28-1 | 48.47 | 49.47
501 | M0113 | A | 28 | H | 2 | M0113-A-28-2 | 49.47 | 50.41
501 | M0113 | A | 29 | H | 1 | M0113-A-29-1 | 50.41 | 51.91
501 | M0113 | A | 30 | H | 1 | M0113-A-30-1 | 51.91 | 52.89
501 | M0113 | A | 30 | H | 2 | M0113-A-30-2 | 52.89 | 53.73
501 | M0113 | A | 30 | H | 3 | M0113-A-30-3 | 53.73 | 53.89
501 | M0113 | A | 31 | H | 1 | M0113-A-31-1 | 53.89 | 55.02
501 | M0113 | A | 32 | H | 1 | M0113-A-32-1 | 55.02 | 56.52
501 | M0113 | A | 32 | H | 2 | M0113-A-32-2 | 56.52 | 57.52
501 | M0113 | A | 33 | H | 1 | M0113-A-33-1 | 57.52 | 58.52
501 | M0113 | A | 33 | H | 2 | M0113-A-33-2 | 58.52 | 59.94
501 | M0113 | A | 34 | H | 1 | M0113-A-34-1 | 59.94 | 60.94
501 | M0113 | A | 34 | H | 2 | M0113-A-34-2 | 60.94 | 61.74
501 | M0113 | A | 35 | H | 1 | M0113-A-35-1 | 61.74 | 62.75
501 | M0113 | A | 35 | H | 2 | M0113-A-35-2 | 62.75 | 63.68
501 | M0113 | A | 36 | H | 1 | M0113-A-36-1 | 63.68 | 64.68
501 | M0113 | A | 36 | H | 2 | M0113-A-36-2 | 64.68 | 65.54
501 | M0113 | A | 37 | H | 1 | M0113-A-37-1 | 65.44 | 66.44
501 | M0113 | A | 37 | H | 2 | M0113-A-37-2 | 66.44 | 67.21
501 | M0113 | A | 38 | H | 1 | M0113-A-38-1 | 67.01 | 67.2
501 | M0113 | A | 38 | H | 2 | M0113-A-38-2 | 67.2 | 67.66
501 | M0113 | A | 38 | H | 3 | M0113-A-38-3 | 67.66 | 68.18
501 | M0113 | A | 38 | H | 4 | M0113-A-38-4 | 68.18 | 68.27
501 | M0113 | A | 39 | R | 1 | M0113-A-39-1 | 68.27 | 68.8
501 | M0113 | A | 41 | H | 1 | M0113-A-41-1 | 68.27 | 69.63
501 | M0113 | A | 42 | H | 1 | M0113-A-42-1 | 79.4 | 79.76
501 | M0113 | A | 43 | H | 1 | M0113-A-43-1 | 79.76 | 80.97
501 | M0113 | A | 43 | H | 2 | M0113-A-43-2 | 80.97 | 81.08
501 | M0113 | A | 44 | H | 1 | M0113-A-44-1 | 81.08 | 81.19
501 | M0113 | A | 44 | H | 2 | M0113-A-44-2 | 81.19 | 82.02
501 | M0113 | A | 44 | H | 3 | M0113-A-44-3 | 82.02 | 82.56
501 | M0113 | A | 45 | R | 1 | M0113-A-45-1 | 82.56 | 83.92
501 | M0113 | A | 46 | H | 1 | M0113-A-46-1 | 83.49 | 83.9
501 | M0113 | A | 46 | H | 2 | M0113-A-46-2 | 83.9 | 85.33
501 | M0113 | A | 47 | H | 1 | M0113-A-47-1 | 85.33 | 85.82
501 | M0113 | A | 47 | H | 2 | M0113-A-47-2 | 85.82 | 86.34
501 | M0113 | A | 48 | H | 1 | M0113-A-48-1 | 86.34 | 87.27
501 | M0113 | A | 49 | R | 1 | M0113-A-49-1 | 87.27 | 88.21
501 | M0113 | A | 49 | R | 2 | M0113-A-49-2 | 88.21 | 88.7
501 | M0113 | A | 50 | R | 1 | M0113-A-50-1 | 89.49 | 90.4
501 | M0113 | A | 51 | R | 1 | M0113-A-51-1 | 90.99 | 92.15
501 | M0113 | A | 53 | R | 1 | M0113-A-53-1 | 93.99 | 95.49
501 | M0113 | A | 53 | R | 2 | M0113-A-53-2 | 95.49 | 96.69
501 | M0113 | A | 54 | R | 1 | M0113-A-54-1 | 95.49 | 96.72
501 | M0113 | A | 55 | H | 1 | M0113-A-55-1 | 96.99 | 97.99
501 | M0113 | A | 55 | H | 2 | M0113-A-55-2 | 97.99 | 98.99
501 | M0113 | A | 56 | H | 1 | M0113-A-56-1 | 98.99 | 100.49
501 | M0113 | A | 56 | H | 2 | M0113-A-56-2 | 100.49 | 101.4
501 | M0113 | A | 57 | H | 1 | M0113-A-57-1 | 101.4 | 102.35
501 | M0113 | A | 57 | H | 2 | M0113-A-57-2 | 102.35 | 103.38
501 | M0113 | A | 58 | H | 1 | M0113-A-58-1 | 103.38 | 104.38
501 | M0113 | A | 58 | H | 2 | M0113-A-58-2 | 104.38 | 105.03
501 | M0113 | A | 59 | H | 1 | M0113-A-59-1 | 104.22 | 104.9
501 | M0113 | A | 59 | H | 2 | M0113-A-59-2 | 104.9 | 105.03
501 | M0113 | A | 60 | H | 1 | M0113-A-60-1 | 105.03 | 105.75
501 | M0113 | A | 60 | H | 2 | M0113-A-60-2 | 105.75 | 105.9
501 | M0113 | A | 61 | R | 1 | M0113-A-61-1 | 105.9 | 106.49
501 | M0113 | A | 62 | R | 1 | M0113-A-62-1 | 107.49 | 107.96
501 | M0113 | A | 63 | H | 1 | M0113-A-63-1 | 108.99 | 109.8
501 | M0113 | A | 63 | H | 2 | M0113-A-63-2 | 109.8 | 109.93
501 | M0113 | A | 65 | R | 1 | M0113-A-65-1 | 109.93 | 110.92
501 | M0113 | A | 65 | R | 2 | M0113-A-65-2 | 110.92 | 111.31
501 | M0113 | A | 66 | R | 1 | M0113-A-66-1 | 111.99 | 112.23
501 | M0113 | A | 67 | R | 1 | M0113-A-67-1 | 113.49 | 114.99
501 | M0113 | A | 64 | H | 1 | M0113-A-64-1 | 109.93 | 110.14
501 | M0113 | A | 68 | R | 1 | M0113-A-68-1 | 114.99 | 115.44
501 | M0113 | A | 69 | R | 1 | M0113-A-69-1 | 116.49 | 116.92
501 | M0113 | A | 70 | R | 1 | M0113-A-70-1 | 117.99 | 118.97
501 | M0113 | A | 71 | R | 1 | M0113-A-71-1 | 119.49 | 119.85
501 | M0113 | A | 72 | R | 1 | M0113-A-72-1 | 120.99 | 122.11
501 | M0113 | A | 73 | R | 1 | M0113-A-73-1 | 122.49 | 122.99
501 | M0113 | A | 74 | R | 1 | M0113-A-74-1 | 123.99 | 124.53
501 | M0113 | A | 75 | R | 1 | M0113-A-75-1 | 125.49 | 126.11
501 | M0113 | A | 75 | R | 2 | M0113-A-75-2 | 126.11 | 126.51
501 | M0113 | A | 76 | R | 1 | M0113-A-76-1 | 126.99 | 127.08
501 | M0113 | A | 77 | R | 1 | M0113-A-77-1 | 128.49 | 128.69
501 | M0113 | A | 78 | H | 1 | M0113-A-78-1 | 129.99 | 131.49
501 | M0113 | A | 78 | H | 2 | M0113-A-78-2 | 131.49 | 132.29
501 | M0113 | A | 80 | R | 1 | M0113-A-80-1 | 132.29 | 132.91
501 | M0113 | A | 81 | R | 1 | M0113-A-81-1 | 134.49 | 135.05
501 | M0113 | A | 81 | R | 2 | M0113-A-81-2 | 135.05 | 135.44
501 | M0113 | A | 82 | R | 1 | M0113-A-82-1 | 135.99 | 137.06
501 | M0113 | A | 83 | R | 1 | M0113-A-83-1 | 137.49 | 138.92
501 | M0113 | A | 83 | R | 2 | M0113-A-83-2 | 138.92 | 139.02
501 | M0113 | A | 84 | R | 1 | M0113-A-84-1 | 138.99 | 139.69
501 | M0113 | A | 84 | R | 2 | M0113-A-84-2 | 139.69 | 140.3
501 | M0113 | A | 85 | R | 1 | M0113-A-85-1 | 140.49 | 141.99
501 | M0113 | A | 85 | R | 2 | M0113-A-85-2 | 141.99 | 143.24
501 | M0113 | A | 86 | R | 1 | M0113-A-86-1 | 143.49 | 144.49
501 | M0113 | A | 86 | R | 2 | M0113-A-86-2 | 144.49 | 145.16
501 | M0113 | A | 87 | R | 1 | M0113-A-87-1 | 146.49 | 147.49
501 | M0113 | A | 87 | R | 2 | M0113-A-87-2 | 147.49 | 148
501 | M0113 | A | 88 | R | 1 | M0113-A-88-1 | 148.49 | 149.99
501 | M0113 | A | 88 | R | 2 | M0113-A-88-2 | 149.99 | 150.54
501 | M0113 | A | 89 | R | 1 | M0113-A-89-1 | 151.49 | 152.34
501 | M0113 | A | 79 | H | 1 | M0113-A-79-1 | 131.59 | 131.75
501 | M0113 | A | 90 | R | 1 | M0113-A-90-1 | 152.59 | 153.64
501 | M0113 | A | 90 | R | 2 | M0113-A-90-2 | 153.64 | 154.14
501 | M0113 | A | 91 | R | 1 | M0113-A-91-1 | 155.49 | 155.89
501 | M0113 | A | 92 | R | 1 | M0113-A-92-1 | 158.49 | 159.07
501 | M0113 | A | 93 | R | 1 | M0113-A-93-1 | 161.49 | 162.01
501 | M0113 | A | 94 | R | 1 | M0113-A-94-1 | 162.99 | 163.31
501 | M0113 | A | 95 | R | 1 | M0113-A-95-1 | 164.49 | 164.88
501 | M0113 | A | 95 | R | 2 | M0113-A-95-2 | 164.88 | 165.23
501 | M0113 | A | 96 | R | 1 | M0113-A-96-1 | 165.99 | 166.36
501 | M0113 | A | 96 | R | 2 | M0113-A-96-2 | 166.36 | 166.48
501 | M0113 | A | 97 | R | 1 | M0113-A-97-1 | 167.49 | 168.94
501 | M0113 | A | 98 | R | 1 | M0113-A-98-1 | 168.99 | 169.45
501 | M0113 | A | 99 | R | 1 | M0113-A-99-1 | 170.49 | 171.49
501 | M0113 | A | 99 | R | 2 | M0113-A-99-2 | 171.49 | 171.91
501 | M0113 | A | 100 | R | 1 | M0113-A-100-1 | 171.99 | 172.46
501 | M0113 | A | 101 | R | 1 | M0113-A-101-1 | 173.49 | 173.96
501 | M0113 | A | 102 | R | 1 | M0113-A-102-1 | 174.99 | 175.89
501 | M0113 | A | 102 | R | 2 | M0113-A-102-2 | 175.89 | 176.34
501 | M0113 | A | 103 | R | 1 | M0113-A-103-1 | 176.49 | 176.89
501 | M0113 | A | 104 | R | 1 | M0113-A-104-1 | 177.99 | 179.45
501 | M0113 | A | 105 | R | 1 | M0113-A-105-1 | 179.49 | 180.49
501 | M0113 | A | 105 | R | 2 | M0113-A-105-2 | 180.49 | 181.19
501 | M0113 | A | 105 | R | 3 | M0113-A-105-3 | 181.19 | 181.28
501 | M0113 | A | 106 | R | 1 | M0113-A-106-1 | 182.49 | 182.72
501 | M0113 | A | 107 | R | 1 | M0113-A-107-1 | 185.49 | 186.49
501 | M0113 | A | 107 | R | 2 | M0113-A-107-2 | 186.49 | 187.07
501 | M0113 | A | 108 | R | 1 | M0113-A-108-1 | 186.99 | 188.03
501 | M0113 | A | 109 | R | 1 | M0113-A-109-1 | 188.49 | 188.75
501 | M0113 | A | 110 | R | 1 | M0113-A-110-1 | 189.99 | 190.98
501 | M0113 | A | 110 | R | 2 | M0113-A-110-2 | 190.98 | 191.48
501 | M0113 | A | 111 | R | 1 | M0113-A-111-1 | 191.49 | 191.74
501 | M0113 | A | 112 | R | 1 | M0113-A-112-1 | 192.99 | 193.26
501 | M0113 | A | 114 | R | 1 | M0113-A-114-1 | 195.99 | 196.42
501 | M0113 | A | 115 | R | 1 | M0113-A-115-1 | 197.49 | 197.9
501 | M0113 | A | 116 | R | 1 | M0113-A-116-1 | 198.99 | 200
501 | M0113 | A | 117 | R | 1 | M0113-A-117-1 | 200.49 | 200.94
501 | M0113 | A | 117 | R | 2 | M0113-A-117-2 | 200.94 | 201.33
501 | M0113 | A | 118 | R | 1 | M0113-A-118-1 | 201.99 | 202.49
501 | M0113 | A | 118 | R | 2 | M0113-A-118-2 | 202.49 | 202.79
501 | M0113 | A | 119 | R | 1 | M0113-A-119-1 | 203.49 | 204.23
501 | M0113 | A | 120 | R | 1 | M0113-A-120-1 | 204.99 | 205.59
501 | M0113 | A | 121 | R | 1 | M0113-A-121-1 | 206.49 | 207.98
501 | M0113 | A | 122 | R | 1 | M0113-A-122-1 | 207.99 | 208.31
501 | M0113 | A | 123 | R | 1 | M0113-A-123-1 | 209.49 | 209.74
501 | M0113 | A | 124 | R | 1 | M0113-A-124-1 | 210.99 | 211.99
501 | M0113 | A | 124 | R | 2 | M0113-A-124-2 | 211.99 | 212.52
501 | M0113 | A | 125 | R | 1 | M0113-A-125-1 | 212.49 | 212.71
501 | M0113 | A | 126 | R | 1 | M0113-A-126-1 | 215.49 | 216.34
501 | M0113 | A | 127 | R | 1 | M0113-A-127-1 | 216.99 | 217.25
501 | M0113 | A | 128 | R | 1 | M0113-A-128-1 | 217.47 | 217.77
501 | M0113 | A | 128 | R | 2 | M0113-A-128-2 | 217.77 | 218.17
501 | M0113 | A | 129 | R | 1 | M0113-A-129-1 | 218.34 | 218.88
501 | M0113 | A | 130 | R | 1 | M0113-A-130-1 | 218.74 | 219
501 | M0113 | A | 131 | R | 1 | M0113-A-131-1 | 218.94 | 219.24
501 | M0113 | A | 132 | R | 1 | M0113-A-132-1 | 219.44 | 220.95
501 | M0113 | A | 132 | R | 2 | M0113-A-132-2 | 220.95 | 221.55
501 | M0113 | A | 133 | R | 1 | M0113-A-133-1 | 221.49 | 222.74
501 | M0113 | A | 134 | R | 1 | M0113-A-134-1 | 222.94 | 223.41
501 | M0113 | A | 135 | R | 1 | M0113-A-135-1 | 224.49 | 225.99
501 | M0113 | A | 135 | R | 2 | M0113-A-135-2 | 225.99 | 227.11
501 | M0113 | A | 136 | R | 1 | M0113-A-136-1 | 227.49 | 228.59
501 | M0113 | A | 136 | R | 2 | M0113-A-136-2 | 228.59 | 229.23
501 | M0113 | A | 136 | R | 3 | M0113-A-136-3 | 229.23 | 229.35
501 | M0113 | A | 137 | R | 1 | M0113-A-137-1 | 230.49 | 230.58
501 | M0113 | A | 138 | H | 1 | M0113-A-138-1 | 231.59 | 232.03
501 | M0113 | A | 138 | H | 2 | M0113-A-138-2 | 232.03 | 232.17
501 | M0113 | A | 139 | H | 1 | M0113-A-139-1 | 232.17 | 232.86
501 | M0113 | A | 140 | R | 1 | M0113-A-140-1 | 232.86 | 233.88
501 | M0113 | A | 141 | R | 1 | M0113-A-141-1 | 233.49 | 233.84
501 | M0113 | A | 142 | R | 1 | M0113-A-142-1 | 234.99 | 236.49
501 | M0113 | A | 142 | R | 2 | M0113-A-142-2 | 236.49 | 237.87
501 | M0113 | A | 143 | R | 1 | M0113-A-143-1 | 236.49 | 236.61
501 | M0113 | A | 144 | R | 1 | M0113-A-144-1 | 236.49 | 237.4
501 | M0113 | A | 144 | R | 2 | M0113-A-144-2 | 237.4 | 237.98
501 | M0113 | A | 145 | R | 1 | M0113-A-145-1 | 237.99 | 239.5
501 | M0113 | A | 145 | R | 2 | M0113-A-145-2 | 239.5 | 239.63
501 | M0113 | A | 146 | R | 1 | M0113-A-146-1 | 239.49 | 240.37
501 | M0113 | A | 148 | R | 1 | M0113-A-148-1 | 242.49 | 243.49
501 | M0113 | A | 148 | R | 2 | M0113-A-148-2 | 243.49 | 244.32
501 | M0113 | A | 148 | R | 3 | M0113-A-148-3 | 244.32 | 244.46
501 | M0113 | A | 149 | R | 1 | M0113-A-149-1 | 243.99 | 245.49
501 | M0113 | A | 150 | R | 1 | M0113-A-150-1 | 245.49 | 246.29
501 | M0113 | A | 151 | R | 1 | M0113-A-151-1 | 246.99 | 247.99
501 | M0113 | A | 151 | R | 2 | M0113-A-151-2 | 247.99 | 248.51
501 | M0113 | A | 152 | R | 1 | M0113-A-152-1 | 248.49 | 249.87
501 | M0113 | A | 153 | R | 1 | M0113-A-153-1 | 249.99 | 250.18
501 | M0113 | A | 154 | R | 1 | M0113-A-154-1 | 250.84 | 251.06
501 | M0113 | A | 156 | H | 1 | M0113-A-156-1 | 252.99 | 254.15
501 | M0113 | A | 157 | H | 1 | M0113-A-157-1 | 254.15 | 255.65
501 | M0113 | A | 157 | H | 2 | M0113-A-157-2 | 255.65 | 256.56
501 | M0113 | A | 158 | O | 1 | M0113-A-158-1 | 234.56 | 256.56
501 | M0113 | A | 159 | H | 1 | M0113-A-159-1 | 256.56 | 257.52
501 | M0113 | A | 159 | H | 2 | M0113-A-159-2 | 257.52 | 258.29
501 | M0113 | A | 160 | H | 1 | M0113-A-160-1 | 258.29 | 259.29
501 | M0113 | A | 160 | H | 2 | M0113-A-160-2 | 259.29 | 259.98
501 | M0113 | A | 161 | H | 1 | M0113-A-161-1 | 259.98 | 260.13
501 | M0113 | A | 163 | H | 1 | M0113-A-163-1 | 261.63 | 262.49
501 | M0113 | A | 164 | H | 1 | M0113-A-164-1 | 262.49 | 262.92
501 | M0113 | A | 165 | H | 1 | M0113-A-165-1 | 262.92 | 264.36
501 | M0113 | A | 165 | H | 2 | M0113-A-165-2 | 264.36 | 265.06
501 | M0113 | A | 166 | H | 1 | M0113-A-166-1 | 265.06 | 266.06
501 | M0113 | A | 166 | H | 2 | M0113-A-166-2 | 266.06 | 266.78
501 | M0113 | A | 167 | H | 1 | M0113-A-167-1 | 266.78 | 268.28
501 | M0113 | A | 167 | H | 2 | M0113-A-167-2 | 268.28 | 269.03
501 | M0113 | A | 168 | H | 1 | M0113-A-168-1 | 269.03 | 270.53
501 | M0113 | A | 168 | H | 2 | M0113-A-168-2 | 270.53 | 270.95
501 | M0113 | A | 169 | H | 1 | M0113-A-169-1 | 270.95 | 272.2
501 | M0113 | A | 169 | H | 2 | M0113-A-169-2 | 272.2 | 272.96
501 | M0113 | A | 170 | O | 1 | M0113-A-170-1 | 248.96 | 272.96
501 | M0113 | A | 171 | H | 1 | M0113-A-171-1 | 272.96 | 274.46
501 | M0113 | A | 172 | H | 1 | M0113-A-172-1 | 274.46 | 274.98
501 | M0113 | A | 172 | H | 2 | M0113-A-172-2 | 274.98 | 275.98
501 | M0113 | A | 172 | H | 3 | M0113-A-172-3 | 275.98 | 276.78
501 | M0113 | A | 172 | H | 4 | M0113-A-172-4 | 276.78 | 276.84
501 | M0113 | A | 173 | H | 1 | M0113-A-173-1 | 276.84 | 277.73
501 | M0113 | A | 174 | H | 1 | M0113-A-174-1 | 277.73 | 277.74
501 | M0113 | A | 175 | R | 1 | M0113-A-175-1 | 277.74 | 278.99
501 | M0113 | A | 176 | R | 1 | M0113-A-176-1 | 279.74 | 280.13
501 | M0113 | A | 177 | H | 1 | M0113-A-177-1 | 281.49 | 282.28
501 | M0113 | A | 177 | H | 2 | M0113-A-177-2 | 282.28 | 282.89
501 | M0113 | A | 178 | H | 1 | M0113-A-178-1 | 282.89 | 284.29
501 | M0113 | A | 178 | H | 2 | M0113-A-178-2 | 284.29 | 284.79
501 | M0113 | A | 179 | H | 1 | M0113-A-179-1 | 284.79 | 285.55
501 | M0113 | A | 179 | H | 2 | M0113-A-179-2 | 285.55 | 286.09
501 | M0113 | A | 180 | H | 1 | M0113-A-180-1 | 286.09 | 286.99
501 | M0113 | A | 181 | H | 1 | M0113-A-181-1 | 286.99 | 288.4
501 | M0113 | A | 182 | H | 1 | M0113-A-182-1 | 288.4 | 289.9
501 | M0113 | A | 182 | H | 2 | M0113-A-182-2 | 289.9 | 290.66
501 | M0113 | A | 183 | H | 1 | M0113-A-183-1 | 290.66 | 290.89
501 | M0113 | A | 184 | H | 1 | M0113-A-184-1 | 290.89 | 292.19
501 | M0113 | A | 185 | H | 1 | M0113-A-185-1 | 292.19 | 293.2
501 | M0113 | A | 185 | H | 2 | M0113-A-185-2 | 293.2 | 293.84
501 | M0113 | A | 186 | H | 1 | M0113-A-186-1 | 293.84 | 293.89
501 | M0113 | A | 187 | H | 1 | M0113-A-187-1 | 293.89 | 294.47
501 | M0113 | A | 188 | H | 1 | M0113-A-188-1 | 294.47 | 295.41
501 | M0113 | A | 189 | R | 1 | M0113-A-189-1 | 295.41 | 295.79
501 | M0113 | A | 190 | R | 1 | M0113-A-190-1 | 296.49 | 296.76
501 | M0113 | A | 191 | H | 1 | M0113-A-191-1 | 297.99 | 298.99
501 | M0113 | A | 191 | H | 2 | M0113-A-191-2 | 298.99 | 299.83
501 | M0113 | A | 192 | H | 1 | M0113-A-192-1 | 299.83 | 300.97
501 | M0113 | A | 193 | H | 1 | M0113-A-193-1 | 300.97 | 301.43
501 | M0113 | A | 193 | H | 2 | M0113-A-193-2 | 301.43 | 301.82
501 | M0113 | A | 194 | H | 1 | M0113-A-194-1 | 301.82 | 301.95
501 | M0113 | A | 194 | H | 2 | M0113-A-194-2 | 301.95 | 302.1
501 | M0113 | A | 194 | H | 3 | M0113-A-194-3 | 302.1 | 302.69
501 | M0113 | A | 195 | H | 1 | M0113-A-195-1 | 302.69 | 303.26
501 | M0113 | A | 196 | H | 1 | M0113-A-196-1 | 303.26 | 304.36
501 | M0113 | A | 196 | H | 2 | M0113-A-196-2 | 304.36 | 304.79
501 | M0113 | A | 197 | H | 1 | M0113-A-197-1 | 304.79 | 305.22
501 | M0113 | A | 197 | H | 2 | M0113-A-197-2 | 305.22 | 305.41
501 | M0113 | A | 198 | H | 1 | M0113-A-198-1 | 305.41 | 305.49
501 | M0113 | A | 198 | H | 2 | M0113-A-198-2 | 305.49 | 306.04
501 | M0113 | A | 199 | H | 1 | M0113-A-199-1 | 306.04 | 306.46
501 | M0113 | A | 200 | R | 1 | M0113-A-200-1 | 306.46 | 307.12
501 | M0113 | A | 200 | R | 2 | M0113-A-200-2 | 307.12 | 307.45
501 | M0113 | A | 200 | R | 3 | M0113-A-200-3 | 307.45 | 307.53
501 | M0113 | A | 201 | R | 1 | M0113-A-201-1 | 308.49 | 308.94
501 | M0113 | A | 201 | R | 2 | M0113-A-201-2 | 308.94 | 309.29
501 | M0113 | A | 202 | R | 1 | M0113-A-202-1 | 311.49 | 311.99
501 | M0113 | A | 203 | R | 1 | M0113-A-203-1 | 312.99 | 313.99
501 | M0113 | A | 203 | R | 2 | M0113-A-203-2 | 313.99 | 314.55
501 | M0113 | A | 204 | R | 1 | M0113-A-204-1 | 314.49 | 314.89
501 | M0113 | A | 204 | R | 2 | M0113-A-204-2 | 314.89 | 314.99
501 | M0113 | A | 205 | R | 1 | M0113-A-205-1 | 315.99 | 316.99
501 | M0113 | A | 205 | R | 2 | M0113-A-205-2 | 316.99 | 317.43
501 | M0113 | A | 205 | R | 3 | M0113-A-205-3 | 317.43 | 317.56
501 | M0113 | A | 206 | R | 1 | M0113-A-206-1 | 317.49 | 318.92
501 | M0113 | A | 207 | R | 1 | M0113-A-207-1 | 318.99 | 319.99
501 | M0113 | A | 207 | R | 2 | M0113-A-207-2 | 319.99 | 320.56
501 | M0113 | A | 208 | R | 1 | M0113-A-208-1 | 320.49 | 321.77
501 | M0113 | A | 209 | R | 1 | M0113-A-209-1 | 321.99 | 323.49
501 | M0113 | A | 209 | R | 2 | M0113-A-209-2 | 323.49 | 323.89
501 | M0113 | A | 210 | R | 1 | M0113-A-210-1 | 323.49 | 324.01
501 | M0113 | A | 210 | R | 2 | M0113-A-210-2 | 324.01 | 325.1

## Beakers
Number | Weight, g | Volume, cc
91 | 9.5239 | 4.2708 | Need editing with values for X501
92 | 9.1041 | 4.0826
93 | 9.4765 | 4.2496
94 | 9.6205 | 4.3141
95 | 9.3813 | 4.2069
97 | 9.4983 | 4.2593
98 | 9.3954 | 4.2132
99 | 9.327 | 4.1825
100 | 9.6332 | 4.3198
151 | 9.7264 | 4.3616
152 | 9.7155 | 4.3567
153 | 9.6697 | 4.3362
154 | 9.7118 | 4.3551
155 | 9.7377 | 4.3667
156 | 9.6449 | 4.3251
157 | 9.6017 | 4.3057
158 | 9.5899 | 4.3004
159 | 9.716 | 4.357
160 | 9.4581 | 4.2413
161 | 9.7497 | 4.3721
162 | 9.8842 | 4.4324
163 | 9.5631 | 4.2884
164 | 9.9097 | 4.4438
165 | 9.8137 | 4.4008
166 | 9.5335 | 4.2751
167 | 9.8196 | 4.4034
168 | 9.8671 | 4.4247
169 | 9.4825 | 4.2522
170 | 9.595 | 4.3027
171 | 9.4852 | 4.2535
172 | 9.5744 | 4.2935
173 | 9.5055 | 4.2626
174 | 9.8544 | 4.419
175 | 9.6489 | 4.3269
176 | 9.7192 | 4.3584
177 | 9.4539 | 4.2394
178 | 9.6099 | 4.3094
179 | 9.5829 | 4.2973
180 | 9.5632 | 4.2884
181 | 9.5058 | 4.2627
182 | 9.7033 | 4.3513
183 | 9.6636 | 4.3335
184 | 9.8976 | 4.4384
185 | 9.8465 | 4.4155
186 | 9.8185 | 4.4029
187 | 9.7688 | 4.3806
188 | 9.8792 | 4.4301
189 | 9.7583 | 4.3759
190 | 9.7571 | 4.3754
210 | 9.752 | 4.3731
211 | 9.7985 | 4.3939
212 | 9.7664 | 4.3796
213 | 9.3755 | 4.2043
214 | 9.996 | 4.4825
215 | 10.084 | 4.522
216 | 10.0795 | 4.52
217 | 9.6671 | 4.335
218 | 10.0969 | 4.5278
219 | 9.6617 | 4.3326
230 | 9.805 | 4.3969
231 | 9.8868 | 4.4335
232 | 9.8775 | 4.4294
233 | 9.9605 | 4.4666
234 | 10.0063 | 4.4871
235 | 9.9943 | 4.4817
236 | 9.8712 | 4.4265
237 | 9.8347 | 4.4102
238 | 9.924 | 4.4502
239 | 10.0279 | 4.4968
240 | 9.859 | 4.4211
241 | 9.8089 | 4.3986
242 | 9.9348 | 4.4551
243 | 9.8368 | 4.4111
245 | 9.8492 | 4.4167
246 | 9.7553 | 4.3746
247 | 9.8389 | 4.4121
248 | 9.6745 | 4.3383
249 | 9.9565 | 4.4648
250 | 9.8892 | 4.4346
251 | 9.814 | 4.4009
252 | 9.814 | 4.4009
253 | 9.8927 | 4.4362
254 | 9.8201 | 4.4036
255 | 9.9283 | 4.4522
256 | 9.8771 | 4.4292
257 | 9.7717 | 4.3819
258 | 9.8593 | 4.4212
259 | 9.9797 | 4.4752
200 | 9.6303 | 4.3185
201 | 9.7538 | 4.3739
202 | 9.9245 | 4.4504
203 | 10.0562 | 4.5095
204 | 9.9425 | 4.4585
205 | 9.6086 | 4.3088
207 | 9.772 | 4.3821
208 | 10.0436 | 4.5039
209 | 9.6794 | 4.3405
270 | 9.7308 | 4.3636
271 | 9.9113 | 4.4445
272 | 10.0933 | 4.5261
274 | 9.9089 | 4.4435
273 | 9.643 | 4.3242
275 | 9.7669 | 4.3798
276 | 9.9183 | 4.4477
277 | 9.8652 | 4.4239
278 | 10.157 | 4.5547
279 | 9.9806 | 4.4756
280 | 10.0747 | 4.5178
281 | 9.8647 | 4.4236
282 | 10.1076 | 4.5326
283 | 9.6502 | 4.3274
284 | 10.0555 | 4.5092
285 | 10.051 | 4.5072
286 | 9.5493 | 4.2822
287 | 10.169 | 4.5601
288 | 10.1602 | 4.5561
289 | 9.6906 | 4.3456
290 | 9.9171 | 4.4471
291 | 10.0957 | 4.5272
292 | 9.6498 | 4.3273
293 | 9.7003 | 4.3499
294 | 10.1689 | 4.56
295 | 10.167 | 4.5592
296 | 9.8502 | 4.4171
297 | 9.5856 | 4.2985
298 | 9.649 | 4.3269
299 | 9.6849 | 4.343
191 | 9.535 | 4.2758
1 | 9.8663 | 4.4243
2 | 9.4933 | 4.2571
3 | 9.7539 | 4.3739
4 | 9.4749 | 4.2488
6 | 9.8908 | 4.4353
7 | 9.8834 | 4.432
8 | 9.5216 | 4.2698
9 | 9.5977 | 4.3039
10 | 9.9909 | 4.4802

## Sample List
Site | Hole | Core | Type | Section | Half | Top Interval | Bot Interval | Curators Top Depth (mbsf) | Curators Bot Depth (mbsf) | Lithology Comments | Suggested depth flexibility | Res (m)
M0111 | A | 1 | H | 1 | W | 38 | 40 | 0.38 | 0.4 | sand with shells | ± 10 cm | n/a
M0111 | A | 2 | H | 2 | W | 38 | 40 | 4.29 | 4.31 | shells in sand | ± 10 cm | 3.91
M0111 | A | 3 | H | 1 | W | 38 | 40 | 4.84 | 4.86 | shells in sand | ± 10 cm | 0.55
M0111 | A | 4 | H | 1 | W | 88 | 90 | 7.77 | 7.79 | Sand | ± 10 cm | 2.93
M0111 | A | 5 | H | 1 | W | 98 | 100 | 10.58 | 10.6 | Sand | ± 10 cm | 2.81
M0111 | A | 6 | H | 1 | W | 118 | 120 | 12.88 | 12.9 | Sand | ± 10 cm | 2.3
M0111 | A | 7 | H | 1 | W | 14 | 16 | 14.08 | 14.1 | slushy sand | ± 10 cm | 1.2
M0111 | A | 9 | X | 1 | W | 18 | 20 | 14.95 | 14.97 | slushy sand | ± 5 cm | 0.87
M0111 | A | 10 | R | 1 | W | 38 | 40 | 15.59 | 15.61 | slushy sand | ± 10 cm | 0.64
M0111 | A | 11 | R | 1 | W | 38 | 40 | 16.74 | 16.76 | slushy sand | ± 10 cm | 1.15
M0111 | A | 12 | R | 1 | W | 48 | 50 | 32.73 | 32.75 | sand | ± 10 cm
M0111 | A | 13 | H | 1 | W | 38 | 40 | 34.18 | 34.2 | very fine slushy sand | ± 10 cm | 1.45
M0111 | A | 15 | H | 1 | W | 38 | 40 | 38.5 | 38.52 | Light grey mix of medium coarse to fine sand | ± 10 cm | 4.32
M0111 | A | 16 | H | 1 | W | 38 | 40 | 40.83 | 40.85 | light grey coarse sand | ± 10 cm | 2.33
M0111 | A | 17 | H | 1 | W | 38 | 40 | 41.57 | 41.59 | light grey medium coarse sand | ± 10 cm | 0.74
M0111 | A | 18 | H | 1 | W | 38 | 40 | 43.7 | 43.72 | Coarse to medium corase sand | ± 10 cm | 2.13
M0111 | A | 19 | H | 1 | W | 38 | 40 | 44.21 | 44.23 | medium coarse sand | ± 10 cm | 0.51
M0111 | A | 20 | H | 1 | W | 38 | 40 | 46.58 | 46.6 | Coarse to medium coarse sand, | ± 10 cm | 2.37
M0111 | A | 21 | H | 2 | W | 38 | 40 | 49.15 | 49.17 | very fine dark grey sand | ± 10 cm | 2.57
M0111 | A | 22 | H | 1 | W | 38 | 40 | 51.28 | 51.3 | very fine dark grey sand | ± 10 cm | 2.13
M0111 | A | 23 | H | 1 | W | 38 | 40 | 52.8 | 52.82 | very fine sand | ± 10 cm | 1.52
M0111 | A | 24 | H | 1 | W | 38 | 40 | 55.3 | 55.32 | fine grain dark gray sand | ± 10 cm | 2.5
M0111 | A | 25 | H | 1 | W | 38 | 40 | 57.04 | 57.06 | fine grain dark sand | ± 10 cm | 1.74
M0111 | A | 26 | H | 1 | W | 38 | 40 | 59.26 | 59.28 | medium to fine dark grey sand | ± 10 cm | 2.22
M0111 | A | 27 | H | 1 | W | 38 | 40 | 61.58 | 61.6 | lightish gray medium grain sand | ± 10 cm | 2.32
M0111 | A | 29 | H | 1 | W | 18 | 20 | 63.56 | 63.58 | soupy dark-ish gray sand | ± 5 cm | 1.98
M0111 | B | 1 | H | 2 | W | 48 | 50 | 63.98 | 64 | medium coarse light grey sand | ± 10 cm | n/a
M0111 | B | 2 | H | 2 | W | 78 | 80 | 65.92 | 65.94 | dark grey coarse to medium coarse sand | ± 10 cm | 1.94
M0111 | B | 3 | H | 2 | W | 38 | 40 | 67.94 | 67.96 | light grey medium coarse sand | ± 10 cm | 2.02
M0111 | B | 4 | H | 1 | W | 98 | 100 | 69.18 | 69.2 | medium grain dark sand with shells inside | ± 10 cm | 1.24
M0111 | B | 5 | H | 2 | W | 58 | 60 | 71.12 | 71.14 | coarse sand with shells | ± 10 cm | 1.94
M0111 | B | 6 | H | 1 | W | 60 | 62 | 72.14 | 72.16 | medium coarse sand | ± 10 cm | 1.02
M0111 | B | 9 | R | 1 | W | 100 | 102 | 73.76 | 73.78 | sand and clay mix, silty clay, grey | ± 10 cm | 1.62
M0111 | B | 12 | R | 1 | W | 11 | 13 | 76.8 | 76.82 | silty clay | ± 10 cm | 3.04
M0111 | B | 13 | R | 1 | W | 18 | 20 | 79.78 | 79.8 | silty mud | ± 10 cm | 2.98
M0111 | B | 14 | R | 1 | W | 18 | 20 | 82.78 | 82.8 | silty mud | ± 10 cm | 3
M0111 | B | 15 | R | 1 | W | 38 | 40 | 84.98 | 85 | silty mud? | ± 10 cm | 2.2
M0111 | B | 16 | R | 1 | W | 18 | 20 | 86.78 | 86.8 | silty clay | ± 10 cm | 1.8
M0111 | B | 17 | R | 1 | W | 38 | 40 | 88.78 | 88.8 | silty clay | ± 10 cm | 2
M0111 | B | 18 | R | 1 | W | 18 | 20 | 91.28 | 91.3 | silty clay | ± 10 cm | 2.5
M0111 | B | 19 | R | 1 | W | 18 | 20 | 94.28 | 94.3 | sand glauconitic | ± 10 cm | 3
M0111 | B | 21 | H | 1 | W | 18 | 20 | 96.63 | 96.65 | coarse sand | ± 10 cm | 2.35
M0111 | B | 22 | H | 1 | W | 18 | 20 | 98.94 | 98.96 | coarse sand | ± 10 cm | 2.31
M0111 | B | 23 | H | 1 | W | 18 | 20 | 101.93 | 101.95 | dark grey mud | ± 10 cm | 2.99
M0111 | B | 24 | R | 2 | W | 88 | 90 | 103.79 | 103.81 | dark grey mud | ± 10 cm | 1.86
M0111 | B | 26 | R | 1 | W | 18 | 20 | 106.78 | 106.8 | light grey mud | ± 10 cm | 2.99
M0111 | B | 27 | R | 1 | W | 18 | 20 | 109.78 | 109.8 | light grey mud | ± 10 cm | 3
M0111 | B | 28 | R | 1 | W | 18 | 20 | 112.48 | 112.5 | light grey mud | ± 10 cm | 2.7
M0111 | B | 29 | R | 1 | W | 18 | 20 | 115.48 | 115.5 | light grey mud | ± 10 cm | 3
M0111 | B | 30 | R | 1 | W | 18 | 20 | 118.48 | 118.5 | mud-silt? | ± 10 cm | 3
M0111 | B | 31 | R | 1 | W | 38 | 40 | 121.68 | 121.7 | mud | ± 10 cm | 3.2
M0111 | B | 32 | R | 1 | W | 18 | 20 | 124.48 | 124.5 | grey mud, disturbed | ± 10 cm | 2.8
M0111 | B | 33 | R | 2 | W | 8 | 10 | 127.38 | 127.4 | mud | ± 5 cm | 2.9
M0111 | B | 34 | R | 1 | W | 18 | 20 | 121.7 | 121.72 | grey mud | ± 10 cm | -5.68
M0111 | B | 35 | R | 2 | W | 18 | 20 | 124.2 | 124.22 | grey mud | ± 10 cm | 2.5
M0111 | B | 36 | R | 2 | W | 18 | 20 | 126.75 | 126.77 | grey mud | ± 10 cm | 2.55
M0111 | B | 37 | R | 1 | W | 18 | 20 | 127.82 | 127.84 | grey mud | ± 10 cm | 1.07
M0111 | B | 38 | R | 1 | W | 18 | 20 | 129.57 | 129.59 | sand mixed with clay | ± 10 cm | 1.75
M0111 | B | 39 | R | 1 | W | 18 | 20 | 131.85 | 131.87 | grey mud | ± 10 cm | 2.28
M0111 | B | 40 | R | 1 | W | 18 | 20 | 134.9 | 134.92 | grey mud | ± 10 cm | 3.05
M0111 | B | 41 | R | 1 | W | 38 | 40 | 138.15 | 138.17 | sand | ± 10 cm | 3.25
M0111 | B | 42 | R | 1 | W | 38 | 40 | 141.2 | 141.22 | sand | ± 10 cm | 3.05
M0111 | B | 43 | R | 1 | W | 38 | 40 | 144.25 | 144.27 | semi lithified sand and clay | ± 10 cm | 3.05
M0111 | B | 44 | R | 1 | W | 38 | 40 | 146.49 | 146.51 | compacted sand and clay | ± 10 cm | 2.24
M0111 | B | 45 | R | 1 | W | 28 | 30 | 149.44 | 149.46 | compacted sand after 35 | ± 10 cm | 2.95
M0111 | B | 46 | R | 1 | W | 38 | 40 | 149.92 | 149.94 | semi lithified sand and clay | ± 10 cm | 0.48
M0111 | B | 47 | R | 1 | W | 38 | 40 | 152.59 | 152.61 | dark gray fine grain sand | ± 10 cm | 2.67
M0111 | B | 48 | R | 1 | W | 38 | 40 | 155.64 | 155.66 | dark gray fine grain sand | ± 10 cm | 3.05
M0111 | B | 49 | R | 1 | W | 8 | 10 | 158.39 | 158.41 | semi lithified sand and clay | ± 10 cm | 2.75
M0111 | B | 51 | R | 1 | W | 48 | 50 | 161.84 | 161.86 | dark gray sand | ± 10 cm | 3.45
M0111 | B | 52 | R | 1 | W | 18 | 20 | 162.24 | 162.26 | dark gray sand | ± 10 cm | 0.4
M0111 | B | 53 | R | 1 | W | 18 | 20 | 164.02 | 164.04 | dark gray sand | ± 10 cm | 1.78
M0111 | B | 54 | R | 1 | W | 28 | 30 | 165.74 | 165.76 | coarse sandy mud | ± 5 cm | 1.72
M0111 | B | 55 | R | 1 | W | 28 | 30 | 166.09 | 166.11 | dark gray sand | ± 10 cm | 0.35
M0111 | B | 56 | R | 1 | W | 38 | 40 | 166.59 | 166.61 | dark gray sand | ± 10 cm | 0.5
M0111 | B | 57 | R | 1 | W | 38 | 40 | 167.84 | 167.86 | dark gray sand | ± 10 cm | 1.25
M0111 | B | 58 | R | 1 | W | 38 | 40 | 168.89 | 168.91 | dark gray fine grain sand- clay | ± 10 cm | 1.05
M0111 | B | 59 | R | 1 | W | 38 | 40 | 169.89 | 169.91 | dark gray fine grain sand- clay | ± 10 cm | 1
M0111 | B | 60 | R | 1 | W | 38 | 40 | 172.94 | 172.96 | dark gray fine grain sand- clay | ± 10 cm | 3.05
M0111 | B | 61 | R | 1 | W | 38 | 40 | 175.99 | 176.01 | dark clay | ± 10 cm | 3.05
M0111 | B | 62 | R | 1 | W | 38 | 40 | 179.04 | 179.06 | dark clay | ± 10 cm | 3.05
M0111 | B | 63 | R | 1 | W | 38 | 40 | 182.09 | 182.11 | dark clay | ± 10 cm | 3.05
M0111 | B | 64 | R | 1 | W | 38 | 40 | 185.14 | 185.16 | dark clay | ± 10 cm | 3.05
M0111 | B | 65 | R | 1 | W | 38 | 40 | 188.19 | 188.21 | mud | ± 10 cm | 3.05
M0111 | B | 66 | R | 1 | W | 38 | 40 | 191.24 | 191.26 | dark grey clay | ± 10 cm | 3.05
M0111 | B | 67 | R | 1 | W | 38 | 40 | 194.29 | 194.31 | dark gray mud | ± 10 cm | 3.05
M0111 | B | 68 | R | 1 | W | 38 | 40 | 197.34 | 197.36 | dark gray mud | ± 10 cm | 3.05
M0111 | B | 69 | R | 1 | W | 38 | 40 | 200.39 | 200.41 | dark gray-green mud | ± 10 cm | 3.05
M0111 | B | 70 | R | 1 | W | 38 | 40 | 203.44 | 203.46 | grey mud | ± 10 cm | 3.05
M0111 | B | 71 | R | 1 | W | 38 | 40 | 206.49 | 206.51 | dark grey competant mud | ± 10 cm | 3.05
M0111 | B | 72 | R | 1 | W | 38 | 40 | 207.71 | 207.73 | slushy sand | ± 10 cm | 1.22
M0111 | B | 73 | R | 1 | W | 38 | 40 | 210.21 | 210.23 | dark grey sand | ± 10 cm | 2.5
M0111 | B | 74 | R | 1 | W | 38 | 40 | 213.26 | 213.28 | grey sand | ± 10 cm | 3.05
M0111 | B | 75 | R | 1 | W | 38 | 40 | 215.71 | 215.73 | sand | ± 10 cm | 2.45
M0111 | B | 78 | R | 1 | W | 38 | 40 | 220.31 | 220.33 | grey sand | ± 10 cm | 4.6
M0111 | B | 81 | R | 1 | W | 18 | 20 | 224.27 | 224.29 | grey sand | ± 10 cm | 3.96
M0111 | B | 83 | R | 1 | W | 38 | 40 | 224.96 | 224.98 | dark sandy clay | ± 10 cm | 0.69
M0111 | B | 84 | R | 1 | W | 38 | 40 | 228.01 | 228.03 | brown sand | ± 10 cm | 3.05
M0111 | B | 86 | R | 1 | W | 38 | 40 | 231.06 | 231.08 | dark grey mud | ± 10 cm | 3.05
M0111 | B | 87 | R | 1 | W | 38 | 40 | 234.11 | 234.13 | grey clay | ± 10 cm | 3.05
M0111 | B | 88 | R | 1 | W | 38 | 40 | 234.91 | 234.93 | grey clay | ± 10 cm | 0.8
M0111 | B | 89 | R | 1 | W | 38 | 40 | 237.96 | 237.98 | grey clay | ± 10 cm | 3.05
M0111 | B | 92 | R | 1 | W | 28 | 30 | 245.21 | 245.23 | sand/clay mixture | ± 10 cm | 7.25
M0111 | B | 93 | R | 1 | W | 38 | 40 | 245.66 | 245.68 | stiff mud | ± 10 cm | 0.45
M0111 | B | 94 | R | 1 | W | 38 | 40 | 247.11 | 247.13 | competant light grey mud | ± 10 cm | 1.45
M0111 | B | 95 | R | 1 | W | 38 | 40 | 250.16 | 250.18 | dark grey mud | ± 10 cm | 3.05
M0111 | B | 96 | R | 1 | W | 38 | 40 | 251.91 | 251.93 | slushy mud and sand mixed | ± 10 cm | 1.75
M0111 | B | 97 | R | 1 | W | 38 | 40 | 253.21 | 253.23 | grey sand and mud | ± 10 cm | 1.3
M0111 | B | 98 | R | 1 | W | 38 | 40 | 255.91 | 255.93 | light grey slushy mud and sand mix | ± 10 cm | 2.7
M0111 | B | 99 | R | 1 | W | 38 | 40 | 256.66 | 256.68 | sand | ± 10 cm | 0.75
M0111 | B | 100 | R | 1 | W | 38 | 40 | 259.31 | 259.33 | light grey mud with sand | ± 10 cm | 2.65
M0111 | B | 101 | R | 1 | W | 38 | 40 | 262.36 | 262.38 | semi lithified sand and mud | ± 10 cm | 3.05
M0111 | B | 102 | R | 1 | W | 38 | 40 | 265.41 | 265.43 | mud | ± 10 cm | 3.05
M0111 | B | 103 | R | 1 | W | 38 | 40 | 268.46 | 268.48 | light grey clay | ± 10 cm | 3.05
M0111 | B | 104 | R | 1 | W | 18 | 20 | 271.31 | 271.33 | redish clay | ± 10 cm | 2.85
M0111 | B | 105 | R | 1 | W | 28 | 30 | 274.46 | 274.48 | light coloured sand | ± 10 cm | 3.15
M0111 | B | 106 | R | 1 | W | 38 | 40 | 275.56 | 275.58 | sand and mud mix | ± 10 cm | 1.1
M0111 | B | 107 | R | 1 | W | 38 | 40 | 277.61 | 277.63 | grey sand | ± 10 cm | 2.05
M0111 | B | 108 | R | 1 | W | 18 | 20 | 278.31 | 278.33 | light grey fine grain sand | ± 10 cm | 0.7
M0111 | B | 109 | R | 1 | W | 38 | 40 | 278.76 | 278.78 | grey sand, unconsolidated | ± 10 cm | 0.45
M0111 | B | 114 | R | 1 | W | 38 | 40 | 281.91 | 281.93 | lightgray clay | ± 10 cm | 3.15
M0111 | B | 115 | R | 1 | W | 38 | 40 | 283.81 | 283.83 | red clay | ± 10 cm | 1.9
M0111 | B | 116 | R | 1 | W | 38 | 40 | 286.86 | 286.88 | sandy | ± 10 cm | 3.05
M0111 | B | 117 | R | 1 | W | 38 | 40 | 289.71 | 289.73 | Dark sands with some light colored sand | ± 10 cm | 2.85
M0111 | B | 119 | R | 1 | W | 48 | 50 | 293.31 | 293.33 | sandy | ± 10 cm | 3.6
M0111 | B | 120 | R | 1 | W | 38 | 40 | 296.01 | 296.03 | sandy | ± 10 cm | 2.7
M0111 | B | 121 | R | 1 | W | 38 | 40 | 299.06 | 299.08 | Sandy | ± 10 cm | 3.05
M0111 | B | 122 | R | 1 | W | 38 | 40 | 300.61 | 300.63 | likegray clay | ± 10 cm | 1.55
M0111 | B | 125 | R | 1 | W | 38 | 40 | 306.71 | 306.73 | grey sand | ± 10 cm | 6.1
M0111 | B | 126 | R | 1 | W | 38 | 40 | 307.46 | 307.48 | dark grey mud | ± 5 cm | 0.75
M0111 | B | 127 | R | 1 | W | 38 | 40 | 310.51 | 310.53 | clay column with coarse sand | ± 10 cm | 3.05
M0111 | B | 128 | R | 1 | W | 38 | 40 | 313.16 | 313.18 | grey competant clay | ± 10 cm | 2.65
M0111 | B | 129 | R | 1 | W | 38 | 40 | 316.21 | 316.23 | light grey competant mud | ± 10 cm | 3.05
M0111 | B | 130 | R | 1 | W | 38 | 40 | 319.26 | 319.28 | light grey clay | ± 10 cm | 3.05
M0111 | B | 131 | R | 1 | W | 38 | 40 | 322.31 | 322.33 | slushy sand and clay mix | ± 10 cm | 3.05
M0111 | B | 132 | R | 1 | W | 18 | 20 | 324.01 | 324.03 | Light grey clay and sand mix | ± 5 cm | 1.7
M0111 | B | 133 | R | 1 | W | 38 | 40 | 326.51 | 326.53 | semi lithified sand | ± 10 cm | 2.5
M0111 | B | 134 | R | 1 | W | 38 | 40 | 329.36 | 329.38 | very fine grain sand (slushy mix) | ± 10 cm | 2.85
M0111 | B | 135 | R | 1 | W | 38 | 40 | 331.21 | 331.23 | very fine grain slushy sand mix | ± 10 cm | 1.85
M0111 | B | 137 | R | 1 | W | 38 | 40 | 332.96 | 332.98 | very fine garin sand (slushy mix) | ± 10 cm | 1.75
M0111 | B | 138 | R | 1 | W | 38 | 40 | 335.36 | 335.38 | grey sand | ± 10 cm | 2.4
M0111 | B | 139 | R | 1 | W | 38 | 40 | 336.71 | 336.73 | fine grain sand | ± 10 cm | 1.35
M0111 | B | 140 | R | 1 | W | 38 | 40 | 338.41 | 338.43 | sandy | ± 10 cm | 1.7
M0111 | B | 144 | R | 1 | W | 28 | 30 | 344.71 | 344.73 | sand | ± 10 cm | 6.3
M0111 | B | 147 | R | 1 | W | 38 | 40 | 346.51 | 346.53 | fine grain grey sand. | ± 10 cm | 1.8
M0111 | B | 149 | R | 1 | W | 38 | 40 | 348.41 | 348.43 | dark sand and mud | ± 10 cm | 1.9
M0111 | B | 151 | R | 1 | W | 38 | 40 | 350.41 | 350.43 | fine grain slushy sand | ± 10 cm | 2
M0111 | B | 152 | R | 1 | W | 28 | 30 | 351.56 | 351.58 | slushy lightgrey sand | ± 5 cm | 1.15
M0111 | B | 154 | R | 1 | W | 18 | 20 | 353.76 | 353.78 | slushy light grey sand | ± 5 cm | 2.2
M0111 | B | 155 | R | 1 | W | 38 | 40 | 355.93 | 355.95 | light grey clay (orange staining) | ± 10 cm | 2.17
M0111 | B | 157 | R | 1 | W | 38 | 40 | 361.21 | 361.23 | bright orange clay | ± 10 cm | 5.28
M0111 | B | 158 | R | 1 | W | 38 | 40 | 362.11 | 362.13 | bright orange clay | ± 10 cm | 0.9
M0111 | B | 159 | R | 1 | W | 38 | 40 | 365.16 | 365.18 | semi lithified sands/clay mix | ± 10 cm | 3.05
M0111 | B | 160 | R | 1 | W | 38 | 40 | 366.46 | 366.48 | semi lithified sands | -10 cm | 1.3
M0111 | B | 161 | R | 1 | W | 38 | 40 | 369.21 | 369.23 | semi lithified sand and some clay | ± 10 cm | 2.75
M0111 | B | 165 | R | 1 | W | 38 | 40 | 378.36 | 378.38 | coarse and fine combined sand | ± 10 cm | 9.15
M0111 | B | 166 | R | 1 | W | 38 | 40 | 381.41 | 381.43 | light orange sandy clay | ± 10 cm | 3.05
M0111 | C | 1 | H | 1 | W | 38 | 40 | 45.94 | 45.96 | dark grey sand | ± 10 cm | n/a
M0111 | C | 2 | H | 1 | W | 38 | 40 | 48.05 | 48.07 | dark grey green clay | ± 10 cm | 2.11
M0111 | C | 3 | H | 1 | W | 38 | 40 | 48.94 | 48.96 | Dark grey geen clay | ± 10 cm | 0.89
M0111 | C | 5 | H | 1 | W | 16 | 18 | 110.16 | 110.18 | Dark colored mud | ± 10 cm
M0111 | C | 6 | H | 1 | W | 38 | 40 | 111.74 | 111.76 | Dark coloured mud | ± 10 cm | 1.58
M0111 | C | 7 | R | 1 | W | 38 | 40 | 120.74 | 120.76 | Sandy mud, disturbed | ± 10 cm
M0111 | C | 8 | R | 1 | W | 38 | 40 | 125.38 | 125.4 | dark grey clay | ± 10 cm | 4.64
M0111 | C | 9 | R | 1 | W | 38 | 40 | 126.74 | 126.76 | dark grey intact clay | ± 10 cm | 1.36
M0111 | C | 10 | R | 1 | W | 38 | 40 | 150.38 | 150.4 | dark sandy mud | ± 10 cm
M0111 | C | 11 | R | 1 | W | 38 | 40 | 153.38 | 153.4 | dark coloured mud | ± 10 cm | 3
M0111 | C | 12 | R | 1 | W | 38 | 40 | 156.38 | 156.4 | dark sandy mud | ± 10 cm | 3
M0111 | C | 13 | R | 1 | W | 38 | 40 | 159.38 | 159.4 | dark coloured sand | ± 10 cm | 3
M0111 | C | 14 | R | 1 | W | 38 | 40 | 161.54 | 161.56 | watery fine grain sand | ± 10 cm | 2.16
M0111 | C | 15 | R | 1 | W | 38 | 40 | 162.74 | 162.76 | Slushy dark grey sand | ± 10 cm | 1.2
M0111 | C | 17 | R | 1 | W | 8 | 10 | 166.44 | 166.46 | slushy sand and clay mix | ± 5 cm | 3.7
M0111 | C | 18 | R | 1 | W | 38 | 40 | 168.74 | 168.76 | Dark grey coarse grain sand | ± 10 cm | 2.3
M0111 | C | 20 | R | 1 | W | 38 | 40 | 171.74 | 171.76 | dark grey clay | ± 10 cm | 3
M0111 | C | 21 | R | 1 | W | 38 | 40 | 177.74 | 177.76 | dark grey clay | ± 10 cm
M0111 | C | 22 | R | 1 | W | 38 | 40 | 185.38 | 185.4 | Dark grey clay | ± 10 cm
M0111 | C | 23 | R | 1 | W | 38 | 40 | 186.74 | 186.76 | Dark grey clay | ± 10 cm | 1.36
M0111 | C | 24 | R | 1 | W | 38 | 40 | 189.74 | 189.76 | Dark grey clay | ± 10 cm | 3
M0111 | C | 25 | R | 1 | W | 38 | 40 | 192.74 | 192.76 | Dark colored mud | ± 10 cm | 3
M0111 | C | 26 | R | 1 | W | 38 | 40 | 195.74 | 195.76 | dark green clay | ± 10 cm | 3
M0111 | C | 27 | R | 1 | W | 38 | 40 | 198.74 | 198.76 | dark greenish mud and sands interbedded | ± 10 cm | 3
M0111 | C | 28 | R | 1 | W | 38 | 40 | 201.74 | 201.76 | Dark coloured mud and sand | ± 10 cm | 3
M0111 | C | 29 | R | 1 | W | 28 | 30 | 204.64 | 204.66 | black sandy material | ± 5 cm | 2.9
M0111 | C | 30 | R | 1 | W | 38 | 40 | 207.74 | 207.76 | dark coloured mud. | ± 10 cm | 3.1
M0111 | C | 31 | R | 1 | W | 38 | 40 | 210.74 | 210.76 | light grey sand | ± 10 cm | 3
M0111 | C | 32 | R | 1 | W | 38 | 40 | 213.74 | 213.76 | light grey sand and clay | ± 10 cm | 3
M0111 | C | 33 | R | 1 | W | 38 | 40 | 216.74 | 216.76 | very fine grain light grey sand with some clay | ± 10 cm | 3
M0111 | C | 34 | R | 1 | W | 38 | 40 | 219.74 | 219.76 | Light grey sand | ± 10 cm | 3
M0111 | C | 35 | R | 1 | W | 48 | 50 | 222.84 | 222.86 | Light grey coarse sand | ± 5 cm | 3.1
M0111 | C | 36 | R | 1 | W | 38 | 40 | 223.54 | 223.56 | dark sand into lighter sand, disturbed | ± 10 cm | 0.7
M0111 | C | 39 | R | 1 | W | 38 | 40 | 229.74 | 229.76 | Light grey clay | ± 10 cm | 6.2
M0112 | A | 1 | H | 1 | W | 38 | 40 | 0.38 | 0.4 | Grey silty mud | ± 10 cm
M0112 | A | 2 | H | 1 | W | 38 | 40 | 2.59 | 2.61 | Greenish sand | ± 10 cm | 2.21
M0112 | A | 3 | H | 1 | W | 38 | 40 | 5.39 | 5.41 | Fine grain sandy mud | ± 10 cm | 2.8
M0112 | A | 4 | H | 1 | W | 38 | 40 | 7.55 | 7.57 | Fine grain sand | ± 10 cm | 2.16
M0112 | A | 5 | H | 1 | W | 38 | 40 | 9.63 | 9.65 | fine grain sandy mud | ± 10 cm | 2.08
M0112 | A | 6 | H | 1 | W | 38 | 40 | 11.83 | 11.85 | fine grain sand, very watery | ± 10 cm | 2.2
M0112 | A | 7 | H | 1 | W | 38 | 40 | 12.59 | 12.61 | Fine grain sand, watery | ± 10 cm | 0.76
M0112 | A | 8 | H | 1 | W | 38 | 40 | 14.96 | 14.98 | very fine grain sandy mud | ± 10 cm | 2.37
M0112 | A | 9 | H | 1 | W | 38 | 40 | 17.61 | 17.63 | sandy mud | ± 10 cm | 2.65
M0112 | A | 10 | H | 1 | W | 38 | 40 | 20.25 | 20.27 | Mud | ± 10 cm | 2.64
M0112 | A | 11 | H | 1 | W | 38 | 40 | 21.66 | 21.68 | Fine grain sand. | ± 10 cm | 1.41
M0112 | A | 13 | H | 1 | W | 38 | 40 | 24.3 | 24.32 | sand | ± 10 cm | 2.64
M0112 | A | 14 | H | 1 | W | 38 | 40 | 24.71 | 24.73 | grey sand | ± 10 cm | 0.41
M0112 | A | 15 | H | 1 | W | 48 | 50 | 26.27 | 26.29 | coarse to medium grain sand | ± 10 cm | 1.56
M0112 | A | 16 | H | 1 | W | 38 | 40 | 28.05 | 28.07 | medium coarse light grey sand | ± 10 cm | 1.78
M0112 | A | 20 | H | 1 | W | 38 | 40 | 33.51 | 33.53 | coarse to medium grain light grey sand | ± 10 cm | 5.46
M0112 | A | 21 | H | 1 | W | 38 | 40 | 35.19 | 35.21 | fine grain sand | ± 10 cm | 1.68
M0112 | A | 22 | H | 1 | W | 38 | 40 | 37.17 | 37.19 | medium to fine grain loose sand | ± 10 cm | 1.98
M0112 | A | 23 | H | 1 | W | 38 | 40 | 38.97 | 38.99 | light grey clay | ± 10 cm | 1.8
M0112 | A | 24 | H | 1 | W | 38 | 40 | 41.76 | 41.78 | light grey clay and fine sand mixture | ± 10 cm | 2.79
M0112 | A | 25 | H | 1 | W | 38 | 40 | 44.52 | 44.54 | Grey watery loose sand | ± 10 cm | 2.76
M0112 | A | 28 | H | 1 | W | 38 | 40 | 46.81 | 46.83 | dark colored sand suspended in fluid | ± 10 cm | 2.29
M0112 | A | 29 | H | 1 | W | 38 | 40 | 47.81 | 47.83 | Very dark watery coarse sand. | ± 10 cm | 1
M0112 | A | 31 | H | 1 | W | 38 | 40 | 50.34 | 50.36 | sand with shells | ± 10 cm | 2.53
M0112 | A | 32 | H | 1 | W | 38 | 40 | 51.83 | 51.85 | dark colored sand | ± 10 cm | 1.49
M0112 | A | 33 | H | 1 | W | 38 | 40 | 53.99 | 54.01 | dark colored sand | ± 10 cm | 2.16
M0112 | A | 34 | H | 1 | W | 38 | 40 | 55.53 | 55.55 | Mud | ± 10 cm | 1.54
M0112 | A | 36 | R | 1 | W | 38 | 40 | 56.68 | 56.7 | Mud | ± 10 cm | 1.15
M0112 | A | 37 | R | 1 | W | 18 | 20 | 59.39 | 59.41 | Mud, disturbed. | ± 10 cm | 2.71
M0112 | A | 38 | R | 1 | W | 28 | 30 | 59.89 | 59.91 | Mud | ± 10 cm | 0.5
M0112 | A | 39 | R | 1 | W | 38 | 40 | 60.89 | 60.91 | Mud | ± 10 cm | 1
M0112 | A | 40 | R | 1 | W | 38 | 40 | 62.59 | 62.61 | Mud | ± 10 cm | 1.7
M0112 | A | 41 | H | 1 | W | 38 | 40 | 65.59 | 65.61 | Mud | ± 10 cm | 3
M0112 | A | 42 | H | 1 | W | 38 | 40 | 67.97 | 67.99 | Dense mud | ± 10 cm | 2.38
M0112 | A | 43 | H | 1 | W | 38 | 40 | 68.72 | 68.74 | Mud. | ± 10 cm | 0.75
M0112 | A | 44 | H | 1 | W | 38 | 40 | 69.8 | 69.82 | Mud. Disturbed | ± 10 cm | 1.08
M0112 | A | 45 | H | 1 | W | 38 | 40 | 70.46 | 70.48 | Watery mud. | ± 10 cm | 0.66
M0112 | A | 46 | H | 1 | W | 38 | 40 | 71.49 | 71.51 | Mud | ± 10 cm | 1.03
M0112 | A | 47 | H | 1 | W | 38 | 40 | 72.56 | 72.58 | Mud | ± 10 cm | 1.07
M0112 | A | 48 | H | 2 | W | 38 | 40 | 73.39 | 73.41 | Mud. | ± 10 cm | 0.83
M0112 | A | 50 | R | 1 | W | 38 | 40 | 75.77 | 75.79 | Mud | ± 10 cm | 2.38
M0112 | A | 51 | R | 1 | W | 38 | 40 | 77.62 | 77.64 | Compact mud | ± 10 cm | 1.85
M0112 | A | 52 | R | 1 | W | 38 | 40 | 80.59 | 80.61 | Compact mud | ± 10 cm | 2.97
M0112 | A | 53 | R | 1 | W | 38 | 40 | 83.59 | 83.61 | Mud, disturbance at top | ± 10 cm | 3
M0112 | A | 54 | R | 1 | W | 38 | 40 | 86.59 | 86.61 | Muddy sediment. Somewhat competent. | ± 10 cm | 3
M0112 | A | 55 | R | 1 | W | 38 | 40 | 88.09 | 88.11 | Muddy sediment. Somewhat competent. | ± 10 cm | 1.5
M0112 | A | 56 | R | 1 | W | 38 | 40 | 89.59 | 89.61 | Muddy sediment. Somewhat competent. | ± 10 cm | 1.5
M0112 | A | 57 | R | 1 | W | 38 | 40 | 91.09 | 91.11 | Muddy sediment. Somewhat competent. | ± 10 cm | 1.5
M0112 | A | 58 | R | 1 | W | 38 | 40 | 92.59 | 92.61 | Muddy sediment, watery | ± 10 cm | 1.5
M0112 | A | 59 | R | 1 | W | 38 | 40 | 94.09 | 94.11 | Muddy sediment | ± 10 cm | 1.5
M0112 | A | 60 | R | 1 | W | 38 | 40 | 95.59 | 95.61 | Muddy sediment | ± 10 cm | 1.5
M0112 | A | 62 | H | 1 | W | 38 | 40 | 97.79 | 97.81 | Sandy mud. | ± 10 cm | 2.2
M0112 | A | 63 | R | 1 | W | 8 | 10 | 98.94 | 98.96 | Coarse grain sand. | ± 4 cm | 1.15
M0112 | A | 67 | H | 1 | W | 38 | 40 | 102.71 | 102.73 | Coarse grain sand. | ± 10 cm | 3.77
M0112 | A | 68 | H | 1 | W | 8 | 10 | 103.32 | 103.34 | Competent sandy material | ± 4 cm | 0.61
M0112 | A | 70 | R | 1 | W | 38 | 40 | 104.66 | 104.68 | Granular material, disturbed | ± 10 cm | 1.34
M0112 | A | 71 | R | 1 | W | 12 | 14 | 107.33 | 107.35 | Coarse-grained sediment | ± 10 cm | 2.67
M0112 | A | 72 | H | 1 | W | 18 | 20 | 110.39 | 110.41 | Coarse-grained unconsolidated sediment | ± 10 cm | 3.06
M0112 | A | 75 | H | 1 | W | 8 | 10 | 113.29 | 113.31 | Coarse-grained sludge | ± 10 cm | 2.9
M0112 | A | 78 | H | 1 | W | 38 | 40 | 115.59 | 115.61 | Coarse unconsolidated sand | ± 10 cm | 2.3
M0112 | A | 81 | R | 1 | W | 8 | 10 | 117.28 | 117.3 | Coarse unconsolidated sand | ± 10 cm | 1.69
M0112 | A | 82 | H | 1 | W | 38 | 40 | 119.59 | 119.61 | Coarse unconsolidated sand. | ± 10 cm | 2.31
M0112 | A | 84 | H | 1 | W | 38 | 40 | 120.74 | 120.76 | Unconsolided sand | ± 10 cm | 1.15
M0112 | A | 85 | H | 1 | W | 38 | 40 | 121.95 | 121.97 | Unconsolidated sand | ± 10 cm | 1.21
M0112 | A | 86 | H | 1 | W | 38 | 40 | 122.5 | 122.52 | Coarse unconsolidated sand | ± 10 cm | 0.55
M0112 | A | 87 | H | 1 | W | 8 | 10 | 124.23 | 124.25 | Coarse unconsolidated sand | ± 10 cm | 1.73
M0112 | A | 89 | H | 1 | W | 38 | 40 | 124.85 | 124.87 | dense clay | ± 10 cm | 0.62
M0112 | A | 90 | H | 1 | W | 38 | 40 | 126.27 | 126.29 | Muddy clay | ± 10 cm | 1.42
M0112 | A | 91 | H | 1 | W | 38 | 40 | 126.79 | 126.81 | dark coloured fine grain sand | ± 10 cm | 0.52
M0112 | A | 92 | H | 1 | W | 38 | 40 | 128.81 | 128.83 | Dark coloured fine grain sand. | ± 10 cm | 2.02
M0112 | A | 93 | H | 1 | W | 38 | 40 | 131.11 | 131.13 | Dark coloured fine grain sand. | ± 10 cm | 2.3
M0112 | A | 94 | H | 1 | W | 38 | 40 | 133.97 | 133.99 | Dark fine grained sand suspension | ± 10 cm | 2.86
M0112 | A | 95 | H | 1 | W | 38 | 40 | 136.62 | 136.64 | Dark fine grained sand | ± 10 cm | 2.65
M0112 | A | 96 | H | 1 | W | 38 | 40 | 138.6 | 138.62 | Dark fine-grained material | ± 10 cm | 1.98
M0112 | A | 99 | R | 1 | W | 38 | 40 | 141.59 | 141.61 | Mud | ± 10 cm | 2.99
M0112 | A | 100 | R | 1 | W | 38 | 40 | 142.59 | 142.61 | Mud | ± 10 cm | 1
M0112 | A | 101 | R | 1 | W | 38 | 40 | 143.59 | 143.61 | Mud | ± 10 cm | 1
M0112 | A | 102 | R | 1 | W | 38 | 40 | 146.59 | 146.61 | Mud | ± 10 cm | 3
M0112 | A | 103 | R | 1 | W | 48 | 50 | 148.69 | 148.71 | Mudstone, disturbed top | ± 10 cm | 2.1
M0112 | A | 104 | R | 1 | W | 28 | 30 | 150.49 | 150.51 | Mud/mudstone > significant disturbance | ± 10 cm | 1.8
M0112 | A | 106 | H | 1 | W | 8 | 10 | 153.44 | 153.46 | Coarse grain sand | ± 4 cm | 2.95
M0112 | A | 109 | H | 1 | W | 8 | 10 | 155.29 | 155.31 | Coarse grain sand | ± 4 cm | 1.85
M0112 | A | 111 | H | 1 | W | 38 | 40 | 155.87 | 155.89 | Greylish brown with clay | ± 10 cm | 0.58
M0112 | A | 112 | H | 1 | W | 38 | 40 | 157.92 | 157.94 | Light grey coarse sand. | ± 10 cm | 2.05
M0112 | A | 113 | H | 1 | W | 38 | 40 | 159.17 | 159.19 | Light grey sand | ± 10 cm | 1.25
M0112 | A | 114 | H | 1 | W | 8 | 10 | 160.68 | 160.7 | Light grey coarse sand | ± 5 cm | 1.51
M0112 | A | 115 | H | 1 | W | 38 | 40 | 161.16 | 161.18 | Light grey sand | ± 10 cm | 0.48
M0112 | A | 116 | H | 1 | W | 38 | 40 | 163 | 163.02 | Light grey sand | ± 10 cm | 1.84
M0112 | A | 117 | H | 1 | W | 38 | 40 | 165.16 | 165.18 | Light grey sand | ± 10 cm | 2.16
M0112 | A | 118 | H | 1 | W | 38 | 40 | 167.92 | 167.94 | Light grey fine grain sand mixed with clay. | ± 10 cm | 2.76
M0112 | A | 119 | H | 1 | W | 38 | 40 | 170.78 | 170.8 | Light grey sand | ± 10 cm | 2.86
M0112 | A | 120 | H | 1 | W | 38 | 40 | 173.4 | 173.42 | Light grey sand | ± 10 cm | 2.62
M0112 | A | 121 | H | 1 | W | 38 | 40 | 176.03 | 176.05 | Light grey sand | ± 10 cm | 2.63
M0112 | A | 122 | H | 1 | W | 38 | 40 | 178.27 | 178.29 | Light grey sand | ± 10 cm | 2.24
M0112 | A | 123 | H | 1 | W | 38 | 40 | 180.63 | 180.65 | Beige sand - slushy | ± 10 cm | 2.36
M0112 | A | 124 | H | 1 | W | 38 | 40 | 183.31 | 183.33 | Beige sand - slushy | ± 10 cm | 2.68
M0112 | A | 125 | H | 1 | W | 38 | 40 | 185.8 | 185.82 | Grey sand - slushy | ± 10 cm | 2.49
M0112 | A | 126 | H | 1 | W | 38 | 40 | 188.26 | 188.28 | Grey compact mud | ± 10 cm | 2.46
M0112 | A | 127 | H | 1 | W | 38 | 40 | 189.01 | 189.03 | Grey mud mixed with black clay layers | ± 10 cm | 0.75
M0112 | A | 128 | H | 1 | W | 38 | 40 | 191.76 | 191.78 | sand and clay | ± 10 cm | 2.75
M0112 | A | 129 | H | 1 | W | 18 | 20 | 193.06 | 193.08 | grey clay | ± 10 cm | 1.3
M0112 | A | 130 | H | 1 | W | 38 | 40 | 194.11 | 194.13 | Grey muddy material | ± 10 cm | 1.05
M0112 | A | 132 | R | 1 | W | 38 | 40 | 195.59 | 195.61 | Grey muddy material | ± 10 cm | 1.48
M0112 | A | 133 | R | 1 | W | 38 | 40 | 197.59 | 197.61 | Grey mud | ± 10 cm | 2
M0112 | A | 134 | R | 1 | W | 18 | 20 | 200.39 | 200.41 | Grey mud | ± 10 cm | 2.8
M0112 | A | 136 | H | 1 | W | 38 | 40 | 203.59 | 203.61 | Light grey sandy mud | ± 10 cm | 3.2
M0112 | A | 137 | H | 1 | W | 38 | 40 | 205.66 | 205.68 | Dark mud. | ± 10 cm | 2.07
M0112 | A | 138 | H | 1 | W | 38 | 40 | 208.09 | 208.11 | Gravels and coarse sand | ± 10 cm | 2.43
M0112 | A | 139 | H | 1 | W | 38 | 40 | 208.52 | 208.54 | Light grey sandy mud. | ± 10 cm | 0.43
M0112 | A | 140 | H | 1 | W | 38 | 40 | 210.71 | 210.73 | Grey sand mixed mud. | ± 10 cm | 2.19
M0112 | A | 141 | H | 1 | W | 38 | 40 | 213.06 | 213.08 | Grey sandy mud. | ± 10 cm | 2.35
M0112 | A | 142 | H | 1 | W | 38 | 40 | 215.72 | 215.74 | Light grey dense clay. | ± 10 cm | 2.66
M0112 | A | 143 | R | 1 | W | 38 | 40 | 216.49 | 216.51 | Greyish white clay | ± 10 cm | 0.77
M0112 | A | 144 | R | 1 | W | 38 | 40 | 216.74 | 216.76 | Dense clay | ± 10 cm | 0.25
M0112 | A | 145 | R | 1 | W | 38 | 40 | 218.59 | 218.61 | Grey clay | ± 10 cm | 1.85
M0112 | A | 147 | R | 1 | W | 8 | 10 | 219.89 | 219.91 | Mixture of clay and sand | ± 5 cm | 1.3
M0112 | A | 148 | R | 1 | W | 8 | 10 | 221.29 | 221.31 | Mixture of clay and sand | ± 5 cm | 1.4
M0112 | A | 150 | H | 1 | W | 28 | 30 | 224.49 | 224.51 | Compacted fine-grained clay-ish material | ± 10 cm | 3.2
M0112 | A | 151 | R | 1 | W | 38 | 40 | 225.04 | 225.06 | Compact mud | ± 10 cm | 0.55
M0112 | A | 152 | R | 1 | W | 8 | 10 | 225.74 | 225.76 | Compact fine-grained clay | ± 5 cm | 0.7
M0112 | A | 153 | R | 1 | W | 38 | 40 | 227.59 | 227.61 | Muddy | ± 10 cm | 1.85
M0112 | A | 154 | H | 1 | W | 38 | 40 | 228.59 | 228.61 | Grey clay. | ± 10 cm | 1
M0112 | A | 155 | H | 1 | W | 16 | 18 | 229 | 229.02 | Grey clay. | ± 10 cm | 0.41
M0112 | A | 156 | H | 1 | W | 38 | 40 | 230.83 | 230.85 | Grey clay with wood | ± 10 cm | 1.83
M0112 | A | 157 | H | 1 | W | 38 | 40 | 231.56 | 231.58 | Grey compact clay. | ± 10 cm | 0.73
M0112 | A | 159 | R | 1 | W | 38 | 40 | 233.45 | 233.47 | Grey compact clay. | ± 10 cm | 1.89
M0112 | A | 160 | R | 1 | W | 38 | 40 | 235.59 | 235.61 | Clay | ± 10 cm | 2.14
M0112 | A | 161 | R | 1 | W | 38 | 40 | 238.59 | 238.61 | Sandy clay | ± 10 cm | 3
M0112 | A | 162 | R | 1 | W | 38 | 40 | 240.59 | 240.61 | Sandy clay. | ± 10 cm | 2
M0112 | A | 163 | R | 1 | W | 38 | 40 | 242.59 | 242.61 | Sandy clay | ± 10 cm | 2
M0112 | A | 164 | R | 1 | W | 38 | 40 | 244.09 | 244.11 | Clay. | ± 10 cm | 1.5
M0112 | A | 165 | R | 1 | W | 38 | 40 | 245.59 | 245.61 | Clay | ± 10 cm | 1.5
M0112 | A | 166 | R | 1 | W | 38 | 40 | 247.94 | 247.96 | Sand mud. | ± 10 cm | 2.35
M0112 | A | 167 | H | 1 | W | 38 | 40 | 249.19 | 249.21 | Unconsolidated sand slushy | ± 10 cm | 1.25
M0112 | A | 168 | H | 1 | W | 38 | 40 | 252.02 | 252.04 | Unconsolidate sand slushy | ± 10 cm | 2.83
M0112 | A | 169 | H | 1 | W | 38 | 40 | 254.44 | 254.46 | Unconsolidate sand slushy | ± 10 cm | 2.42
M0112 | A | 170 | H | 1 | W | 38 | 40 | 257.4 | 257.42 | Unconsolidate sand slushy | ± 10 cm | 2.96
M0112 | A | 171 | H | 1 | W | 38 | 40 | 259.9 | 259.92 | Unconsolidate sand slushy | ± 10 cm | 2.5
M0112 | A | 172 | H | 1 | W | 38 | 40 | 262.2 | 262.22 | Unconsolidate sand slushy | ± 10 cm | 2.3
M0112 | A | 173 | H | 1 | W | 38 | 40 | 264.24 | 264.26 | grey sandy/mud | ± 10 cm | 2.04
M0112 | A | 174 | H | 1 | W | 38 | 40 | 265.08 | 265.1 | Compacted mud | ± 10 cm | 0.84
M0112 | A | 175 | H | 1 | W | 38 | 40 | 266.81 | 266.83 | Sand slushy | ± 10 cm | 1.73
M0112 | A | 176 | H | 1 | W | 18 | 20 | 269.52 | 269.54 | Light grey sand | ± 10 cm | 2.71
M0112 | A | 177 | H | 1 | W | 8 | 10 | 270.62 | 270.64 | Light grey sand | ± 10 cm | 1.1
M0112 | A | 178 | H | 1 | W | 38 | 40 | 273.73 | 273.75 | Light grey sand. | ± 10 cm | 3.11
M0112 | A | 179 | H | 1 | W | 38 | 40 | 276.31 | 276.33 | Light grey, fine grain sand. | ± 10 cm | 2.58
M0112 | A | 180 | H | 1 | W | 38 | 40 | 278.12 | 278.14 | Light grey, fine grain sand. | ± 10 cm | 1.81
M0112 | A | 182 | R | 1 | W | 8 | 10 | 279.82 | 279.84 | Light grey sand | ± 2 cm | 1.7
M0112 | A | 183 | R | 1 | W | 6 | 8 | 281.27 | 281.29 | Light grey sand | -4 cm | 1.45
M0112 | A | 185 | R | 1 | W | 38 | 40 | 284.59 | 284.61 | Grey clay. Mixed with some red material | ± 10 cm | 3.32
M0112 | A | 186 | R | 1 | W | 38 | 40 | 286.59 | 286.61 | Grey clay | ± 10 cm | 2
M0112 | A | 187 | R | 1 | W | 8 | 10 | 288.29 | 288.31 | sand | ± 4 cm | 1.7
M0112 | A | 189 | R | 1 | W | 38 | 40 | 290.59 | 290.61 | Sandy clay, disturbed | ± 10 cm | 2.3
M0112 | A | 191 | R | 1 | W | 8 | 10 | 292.29 | 292.31 | sand | ± 4 cm | 1.7
M0112 | A | 195 | R | 1 | W | 18 | 20 | 295.59 | 295.61 | Red clay | ± 10 cm | 3.3
M0112 | A | 196 | R | 1 | W | 38 | 40 | 296.04 | 296.06 | red to grey clay and sand | ± 10 cm | 0.45
M0112 | A | 197 | R | 1 | W | 38 | 40 | 297.59 | 297.61 | Grains in light pink clay matrix | ± 10 cm | 1.55
M0112 | A | 198 | R | 1 | W | 38 | 40 | 298.59 | 298.61 | Grains in red clay matrix | ± 10 cm | 1
M0112 | A | 200 | R | 1 | W | 38 | 40 | 300.59 | 300.61 | Pink sand sludge | ± 10 cm | 2
M0112 | A | 204 | R | 1 | W | 38 | 40 | 304.59 | 304.61 | Red clay | ± 10 cm | 4
M0112 | A | 205 | R | 1 | W | 38 | 40 | 305.59 | 305.61 | Sand embedded in red clay | ± 10 cm | 1
M0112 | A | 206 | R | 1 | W | 38 | 40 | 306.59 | 306.61 | Grey-ish sand | ± 10 cm | 1
M0112 | A | 209 | R | 1 | W | 8 | 10 | 309.29 | 309.31 | Red clay | ± 10 cm | 2.7
M0112 | A | 210 | R | 1 | W | 18 | 20 | 310.39 | 310.41 | Red clay | ± 10 cm | 1.1
M0112 | A | 212 | R | 1 | W | 58 | 60 | 312.79 | 312.81 | Red clay | ± 10 cm | 2.4
M0112 | A | 214 | R | 1 | W | 98 | 100 | 315.19 | 315.21 | Red clay | ± 10 cm | 2.4
M0112 | A | 215 | R | 1 | W | 108 | 110 | 316.29 | 316.31 | Brown-red clay | ± 10 cm | 1.1
M0112 | A | 216 | R | 1 | W | 38 | 40 | 317.59 | 317.61 | Dark yellow to brown coloured clay. | ± 10 cm | 1.3
M0112 | A | 217 | R | 1 | W | 38 | 40 | 320.59 | 320.61 | Compact clay. | ± 10 cm | 3
M0112 | A | 218 | R | 1 | W | 38 | 40 | 322.59 | 322.61 | Clay and foamy water | ± 10 cm | 2
M0112 | A | 219 | R | 1 | W | 38 | 40 | 324.39 | 324.41 | granular material | ± 10 cm | 1.8
M0112 | A | 221 | R | 1 | W | 28 | 30 | 328.49 | 328.51 | sandy, disturbed | ± 10 cm | 4.1
M0112 | B | 2 | H | 1 | W | 38 | 40 | 28.6 | 28.62 | dark grey sand | ± 10 cm | n/a
M0112 | B | 3 | H | 1 | W | 68 | 70 | 31.07 | 31.09 | gradually finer sand | ± 10 cm | 2.47
M0112 | B | 5 | H | 1 | W | 38 | 40 | 54.38 | 54.4 | gravel to sand to mud | ± 10 cm
M0112 | B | 6 | R | 1 | W | 38 | 40 | 55.9 | 55.92 | Dark coarse sand with shell fragments | ± 10 cm | 1.52
M0112 | B | 7 | R | 1 | W | 38 | 40 | 57.2 | 57.22 | mud | ± 10 cm | 1.3
M0112 | B | 8 | R | 1 | W | 28 | 30 | 58.6 | 58.62 | mud | ± 10 cm | 1.4
M0112 | B | 9 | R | 1 | W | 38 | 40 | 60.2 | 60.22 | Mud | ± 10 cm | 1.6
M0112 | B | 10 | R | 1 | W | 38 | 40 | 61.7 | 61.72 | Mud | ± 10 cm | 1.5
M0112 | B | 12 | R | 1 | W | 38 | 40 | 82.38 | 82.4 | Mud | ± 10 cm
M0112 | B | 13 | R | 1 | W | 38 | 40 | 83.88 | 83.9 | Mud | ± 10 cm | 1.5
M0112 | B | 14 | R | 1 | W | 38 | 40 | 86.88 | 86.9 | Mud | ± 10 cm | 3
M0112 | B | 15 | R | 1 | W | 38 | 40 | 89.88 | 89.9 | Mud | ± 10 cm | 3
M0112 | B | 16 | R | 1 | W | 38 | 40 | 92.88 | 92.9 | Mud | ± 10 cm | 3
M0112 | B | 17 | R | 1 | W | 38 | 40 | 95.88 | 95.9 | Mud | ± 10 cm | 3
M0112 | B | 18 | R | 1 | W | 18 | 20 | 98.68 | 98.7 | Coarse sand | ± 10 cm | 2.8
M0112 | B | 19 | R | 1 | W | 38 | 40 | 101.88 | 101.9 | Mud | ± 10 cm | 3.2
M0112 | B | 20 | R | 1 | W | 15 | 17 | 103.57 | 103.59 | Coarse sand | - 10 cm | 1.69
M0112 | B | 21 | R | 1 | W | 18 | 20 | 105 | 105.02 | Sand with gravel. | ± 4 cm | 1.43
M0112 | B | 22 | R | 1 | W | 8 | 10 | 107.9 | 107.92 | Sand | - 5 cm | 2.9
M0112 | B | 24 | R | 1 | W | 38 | 40 | 110.6 | 110.62 | Mud | ± 10 cm | 2.7
M0112 | B | 27 | R | 1 | W | 38 | 40 | 138.38 | 138.4 | Mud | ± 10 cm
M0112 | B | 28 | R | 1 | W | 38 | 40 | 141.38 | 141.4 | Mud | ± 10 cm | 3
M0112 | B | 29 | R | 1 | W | 38 | 40 | 144.38 | 144.4 | Mud | ± 10 cm | 3
M0112 | B | 30 | R | 1 | W | 38 | 40 | 147.38 | 147.4 | Mud | ± 10 cm | 3
M0112 | B | 31 | R | 1 | W | 38 | 40 | 149.75 | 149.77 | Mud | ± 10 cm | 2.37
M0112 | B | 35 | R | 1 | W | 18 | 20 | 200.18 | 200.2 | Sandy | ± 10 cm
M0112 | B | 36 | R | 1 | W | 8 | 10 | 201.9 | 201.92 | Sand | ± 4 cm | 1.72
M0112 | B | 37 | R | 1 | W | 38 | 40 | 203.7 | 203.72 | Unconsolidated sand | ± 10 cm | 1.8
M0112 | B | 39 | R | 1 | W | 38 | 40 | 230.7 | 230.72 | Mud | ± 10 cm
M0112 | B | 40 | R | 1 | W | 38 | 40 | 232.2 | 232.22 | Mud | ± 10 cm | 1.5
M0112 | B | 41 | R | 1 | W | 38 | 40 | 235.2 | 235.22 | Mud | ± 10 cm | 3
M0112 | B | 42 | R | 1 | W | 38 | 40 | 236.7 | 236.72 | Mud | ± 10 cm | 1.5
M0112 | B | 43 | R | 1 | W | 38 | 40 | 238.2 | 238.22 | Mud | ± 10 cm | 1.5
M0112 | B | 44 | R | 1 | W | 38 | 40 | 239.7 | 239.72 | Muddy sand. | ± 10 cm | 1.5
M0112 | B | 45 | R | 1 | W | 38 | 40 | 241.2 | 241.22 | Muddy sand. | ± 10 cm | 1.5
M0112 | B | 46 | R | 1 | W | 38 | 40 | 242.7 | 242.72 | Reddish brown mud | ± 10 cm | 1.5
M0112 | B | 48 | R | 1 | W | 8 | 10 | 245.4 | 245.42 | Light-grey mud | ± 2 cm | 2.7
M0112 | B | 49 | R | 1 | W | 38 | 40 | 247.2 | 247.22 | red-grey mud | ± 10 cm | 1.8
M0112 | B | 50 | R | 1 | W | 38 | 40 | 250.2 | 250.22 | Sand | ± 10 cm | 3
M0112 | B | 51 | R | 1 | W | 18 | 20 | 251 | 251.02 | Sand | ± 10 cm | 0.8
M0112 | B | 52 | R | 1 | W | 8 | 10 | 252.9 | 252.92 | Sandy rubble | ± 5 cm | 1.9
M0112 | B | 53 | R | 1 | W | 8 | 10 | 254.5 | 254.52 | Sand | ± 2 cm | 1.6
M0112 | B | 56 | R | 1 | W | 38 | 40 | 322.2 | 322.22 | Red clay | ± 10 cm
M0112 | B | 57 | R | 1 | W | 38 | 40 | 324 | 324.02 | Red clay | ± 10 cm | 1.8
M0112 | B | 58 | R | 1 | W | 38 | 40 | 325.2 | 325.22 | Red sand | ± 10 cm | 1.2
M0112 | B | 61 | R | 1 | W | 38 | 40 | 331.2 | 331.22 | Red and grey sand | ± 10 cm | 6
M0112 | B | 63 | R | 1 | W | 38 | 40 | 334.2 | 334.22 | Sand | ± 10 cm | 3
M0112 | B | 64 | R | 1 | W | 38 | 40 | 335.7 | 335.72 | Sand | ± 10 cm | 1.5
M0112 | B | 65 | R | 1 | W | 38 | 40 | 337.2 | 337.22 | Sand | ± 10 cm | 1.5
M0113 | A | 1 | H | 1 | W | 38 | 40 | 0.38 | 0.4 | Gray fine sand | ± 10 cm | n/a
M0113 | A | 2 | H | 1 | W | 38 | 40 | 3.28 | 3.3 | Gray fine sand | ± 10 cm | 2.9
M0113 | A | 3 | H | 1 | W | 38 | 40 | 5.68 | 5.7 | Gray fine sand | ± 10 cm | 2.4
M0113 | A | 4 | H | 1 | W | 38 | 40 | 8.38 | 8.4 | Gray fine sand | ± 10 cm | 2.7
M0113 | A | 6 | H | 1 | W | 38 | 40 | 11.38 | 11.4 | Grey clay | ± 10 cm | 3
M0113 | A | 7 | H | 1 | W | 38 | 40 | 14.15 | 14.17 | Light gray sand | ± 10 cm | 2.77
M0113 | A | 8 | H | 1 | W | 38 | 40 | 16.26 | 16.28 | Coarse grey sand | ± 10 cm | 2.11
M0113 | A | 9 | H | 1 | W | 38 | 40 | 17.61 | 17.63 | Medium grey sand | ± 10 cm | 1.35
M0113 | A | 10 | H | 1 | W | 38 | 40 | 19.57 | 19.59 | Grey fine sand | ± 10 cm | 1.96
M0113 | A | 11 | H | 1 | W | 38 | 40 | 21.76 | 21.78 | silty mud with shell fragments | ± 10 cm | 2.19
M0113 | A | 12 | H | 1 | W | 38 | 40 | 22.89 | 22.91 | Grey silt | ± 10 cm | 1.13
M0113 | A | 13 | H | 1 | W | 38 | 40 | 24.4 | 24.42 | Grey silt and mud | ± 10 cm | 1.51
M0113 | A | 14 | H | 1 | W | 38 | 40 | 25.77 | 25.79 | Grey silt and mud | ± 10 cm | 1.37
M0113 | A | 15 | H | 1 | W | 38 | 40 | 27.11 | 27.13 | Grey mud | ± 10 cm | 1.34
M0113 | A | 16 | H | 1 | W | 38 | 40 | 29.12 | 29.14 | Grey sand and silt | ± 10 cm | 2.01
M0113 | A | 17 | H | 1 | W | 38 | 40 | 31.53 | 31.55 | Grey sand | ± 10 cm | 2.41
M0113 | A | 18 | H | 1 | W | 38 | 40 | 33.41 | 33.43 | Grey sand | ± 10 cm | 1.88
M0113 | A | 19 | H | 1 | W | 28 | 30 | 35.64 | 35.66 | Grey coarse sand | ± 10 cm | 2.23
M0113 | A | 20 | H | 1 | W | 38 | 40 | 37.01 | 37.03 | Gray sand with shells | ± 10 cm | 1.37
M0113 | A | 21 | H | 1 | W | 38 | 40 | 38.75 | 38.77 | Gray clay | ± 10 cm | 1.74
M0113 | A | 22 | H | 1 | W | 8 | 10 | 40.38 | 40.4 | Gray sand | ± 2 cm | 1.63
M0113 | A | 23 | H | 1 | W | 38 | 40 | 40.81 | 40.83 | Gray sand | ± 10 cm | 0.43
M0113 | A | 25 | H | 1 | W | 38 | 40 | 42.95 | 42.97 | Gray sand | ± 10 cm | 2.14
M0113 | A | 26 | H | 1 | W | 38 | 40 | 44.92 | 44.94 | Gray sand | ± 10 cm | 1.97
M0113 | A | 27 | H | 1 | W | 38 | 40 | 46.86 | 46.88 | Gray sand | ± 10 cm | 1.94
M0113 | A | 28 | H | 1 | W | 38 | 40 | 48.85 | 48.87 | Gray sand | ± 10 cm | 1.99
M0113 | A | 29 | H | 1 | W | 38 | 40 | 50.79 | 50.81 | Gray sand | ± 10 cm | 1.94
M0113 | A | 30 | H | 1 | W | 38 | 40 | 52.29 | 52.31 | Gray Clay | ± 10 cm | 1.5
M0113 | A | 31 | H | 1 | W | 38 | 40 | 54.27 | 54.29 | Silty clay | ± 10 cm | 1.98
M0113 | A | 32 | H | 1 | W | 38 | 40 | 55.4 | 55.42 | Gray sand | ± 10 cm | 1.13
M0113 | A | 33 | H | 1 | W | 38 | 40 | 57.9 | 57.92 | green-grey silt | ± 10 cm | 2.5
M0113 | A | 34 | H | 1 | W | 38 | 40 | 60.32 | 60.34 | black-speckled greenish-grey sand | ± 10 cm | 2.42
M0113 | A | 35 | H | 1 | W | 38 | 40 | 62.12 | 62.14 | black-speckled greenish-grey sand | ± 10 cm | 1.8
M0113 | A | 36 | H | 1 | W | 38 | 40 | 64.06 | 64.08 | coarse-grained sand with shell fragments | ± 10 cm | 1.94
M0113 | A | 37 | H | 1 | W | 38 | 40 | 65.82 | 65.84 | coarse-grained sand with shell fragments | ± 10 cm | 1.76
M0113 | A | 38 | H | 1 | W | 38 | 40 | 67.39 | 67.41 | Grey clay | ± 10 cm | 1.57
M0113 | A | 39 | R | 1 | W | 38 | 40 | 68.65 | 68.67 | Grey clay | ± 10 cm | 1.26
M0113 | A | 42 | H | 1 | W | 28 | 30 | 79.68 | 79.7 | black-speckled greenish-grey sand | ± 5 cm | 11.03
M0113 | A | 43 | H | 1 | W | 38 | 40 | 80.14 | 80.16 | Gray clay | ± 10 cm | 0.46
M0113 | A | 44 | H | 1 | W | 38 | 40 | 81.46 | 81.48 | Gray clay | ± 10 cm | 1.32
M0113 | A | 45 | R | 1 | W | 38 | 40 | 82.94 | 82.96 | Gray clay | ± 10 cm | 1.48
M0113 | A | 47 | H | 1 | W | 38 | 40 | 85.71 | 85.73 | Clay | ± 10 cm | 2.77
M0113 | A | 48 | H | 1 | W | 38 | 40 | 86.72 | 86.74 | Clay | ± 10 cm | 1.01
M0113 | A | 49 | R | 1 | W | 38 | 40 | 87.65 | 87.67 | Clay | ± 10 cm | 0.93
M0113 | A | 50 | R | 1 | W | 38 | 40 | 89.87 | 89.89 | Clay | ± 10 cm | 2.22
M0113 | A | 51 | R | 1 | W | 38 | 40 | 91.37 | 91.39 | Clay | ± 10 cm | 1.5
M0113 | A | 53 | R | 1 | W | 38 | 40 | 94.37 | 94.39 | Sandy clay | ± 10 cm | 3
M0113 | A | 54 | R | 1 | W | 38 | 40 | 95.87 | 95.89 | Grey sand | ± 10 cm | 1.5
M0113 | A | 55 | H | 1 | W | 38 | 40 | 97.37 | 97.39 | Gray sand | ± 10 cm | 1.5
M0113 | A | 56 | H | 1 | W | 38 | 40 | 99.37 | 99.39 | Gray sand | ± 10 cm | 2
M0113 | A | 57 | H | 1 | W | 38 | 40 | 101.78 | 101.8 | Gray sand | ± 10 cm | 2.41
M0113 | A | 58 | H | 1 | W | 38 | 40 | 103.76 | 103.78 | Gray sand | ± 10 cm | 1.98
M0113 | A | 59 | H | 1 | W | 38 | 40 | 104.6 | 104.62 | Grey silt-clay | ± 10 cm | 0.84
M0113 | A | 60 | H | 1 | W | 38 | 40 | 105.41 | 105.43 | Grey silt-clay | ± 10 cm | 0.81
M0113 | A | 62 | R | 1 | W | 38 | 40 | 107.87 | 107.89 | Grey sand and clay | ± 10 cm | 2.46
M0113 | A | 63 | H | 1 | W | 38 | 40 | 109.37 | 109.39 | Grey mud | ± 10 cm | 1.5
M0113 | A | 64 | H | 1 | W | 8 | 10 | 110.01 | 110.03 | Grey clay | ± 10 cm | 0.64
M0113 | A | 65 | R | 1 | W | 38 | 40 | 110.31 | 110.33 | Grey mud | ± 10 cm | 0.3
M0113 | A | 66 | R | 1 | W | 18 | 20 | 112.17 | 112.19 | Grey sand | ± 2 cm | 1.86
M0113 | A | 67 | R | 1 | W | 38 | 40 | 113.87 | 113.89 | Grey silt-clay | ± 10 cm | 1.7
M0113 | A | 68 | R | 1 | W | 38 | 40 | 115.37 | 115.39 | Grey mud | ± 10 cm | 1.5
M0113 | A | 69 | R | 1 | W | 38 | 40 | 116.87 | 116.89 | Grey mud | ± 10 cm | 1.5
M0113 | A | 70 | R | 1 | W | 38 | 40 | 118.37 | 118.39 | Grey mud | ± 10 cm | 1.5
M0113 | A | 71 | R | 1 | W | 18 | 20 | 119.67 | 119.69 | Grey mud | ± 10 cm | 1.3
M0113 | A | 72 | R | 1 | W | 38 | 40 | 121.37 | 121.39 | Grey mud | ± 10 cm | 1.7
M0113 | A | 73 | R | 1 | W | 38 | 40 | 122.87 | 122.89 | Grey mud | ± 10 cm | 1.5
M0113 | A | 74 | R | 1 | W | 38 | 40 | 124.37 | 124.39 | Grey mud | ± 10 cm | 1.5
M0113 | A | 75 | R | 1 | W | 38 | 40 | 125.87 | 125.89 | Grey mud | ± 10 cm | 1.5
M0113 | A | 76 | R | 1 | W | 7 | 9 | 127.06 | 127.08 | no lithology | ± 10 cm | 1.19
M0113 | A | 77 | R | 1 | W | 8 | 10 | 128.57 | 128.59 | Loose sand with granite | ± 10 cm | 1.51
M0113 | A | 78 | H | 1 | W | 38 | 40 | 130.37 | 130.39 | Grey sand | ± 10 cm | 1.8
M0113 | A | 80 | R | 1 | W | 38 | 40 | 132.67 | 132.69 | Grey mud | ± 10 cm | 2.3
M0113 | A | 81 | R | 1 | W | 38 | 40 | 134.87 | 134.89 | Grey mud | ± 10 cm | 2.2
M0113 | A | 82 | R | 1 | W | 38 | 40 | 136.37 | 136.39 | Grey mud | ± 10 cm | 1.5
M0113 | A | 83 | R | 1 | W | 38 | 40 | 137.87 | 137.89 | Grey mud | ± 10 cm | 1.5
M0113 | A | 84 | R | 1 | W | 38 | 40 | 139.37 | 139.39 | Grey compact mud | ± 10 cm | 1.5
M0113 | A | 85 | R | 1 | W | 38 | 40 | 140.87 | 140.89 | Grey compact mud | ± 10 cm | 1.5
M0113 | A | 86 | R | 1 | W | 38 | 40 | 143.87 | 143.89 | Grey compact mud | ± 10 cm | 3
M0113 | A | 87 | R | 1 | W | 38 | 40 | 146.87 | 146.89 | Grey mud | ± 10 cm | 3
M0113 | A | 88 | R | 1 | W | 38 | 40 | 148.87 | 148.89 | Grey fine sand | ± 10 cm | 2
M0113 | A | 89 | R | 1 | W | 38 | 40 | 151.87 | 151.89 | Grey mud | ± 10 cm | 3
M0113 | A | 90 | R | 1 | W | 38 | 40 | 153.07 | 153.09 | Grey mud | ± 10 cm | 1.2
M0113 | A | 91 | R | 1 | W | 28 | 30 | 155.77 | 155.79 | Grey mud | ± 10 cm | 2.7
M0113 | A | 92 | R | 1 | W | 38 | 40 | 158.87 | 158.89 | Grey mud | ± 10 cm | 3.1
M0113 | A | 93 | R | 1 | W | 38 | 40 | 161.87 | 161.89 | Grey mud | ± 10 cm | 3
M0113 | A | 94 | R | 1 | W | 18 | 20 | 163.17 | 163.19 | Sand- Clay | ± 5 cm | 1.3
M0113 | A | 95 | R | 1 | W | 18 | 20 | 164.67 | 164.69 | Sand- Clay | ± 5 cm | 1.5
M0113 | A | 96 | R | 1 | W | 18 | 20 | 166.17 | 166.19 | Grey sand | ± 10 cm | 1.5
M0113 | A | 97 | R | 1 | W | 38 | 40 | 167.87 | 167.89 | Grey silt, clay | ± 10 cm | 1.7
M0113 | A | 98 | R | 1 | W | 28 | 30 | 169.27 | 169.29 | Grey sand-silt-mud mix, rock on bottom | ± 10 cm | 1.4
M0113 | A | 99 | R | 1 | W | 38 | 40 | 170.87 | 170.89 | Grey sand-silt-mud mix | ± 10 cm | 1.6
M0113 | A | 100 | R | 1 | W | 38 | 40 | 172.37 | 172.39 | Compact clay | ± 10 cm | 1.5
M0113 | A | 101 | R | 1 | W | 38 | 40 | 173.87 | 173.89 | Compact clay | ± 10 cm | 1.5
M0113 | A | 102 | R | 1 | W | 38 | 40 | 175.37 | 175.39 | Silty mud | ± 10 cm | 1.5
M0113 | A | 103 | R | 1 | W | 28 | 30 | 176.77 | 176.79 | Silty mud | ± 10 cm | 1.4
M0113 | A | 104 | R | 1 | W | 38 | 40 | 178.37 | 178.39 | Silty mud | ± 10 cm | 1.6
M0113 | A | 105 | R | 1 | W | 38 | 40 | 179.87 | 179.89 | Silty mud | ± 10 cm | 1.5
M0113 | A | 106 | R | 1 | W | 8 | 10 | 182.57 | 182.59 | silty mud | ± 10 cm | 2.7
M0113 | A | 107 | R | 1 | W | 38 | 40 | 185.87 | 185.89 | Sandy clay | ± 10 cm | 3.3
M0113 | A | 108 | R | 1 | W | 38 | 40 | 187.37 | 187.39 | Sandy clay | ± 10 cm | 1.5
M0113 | A | 109 | R | 1 | W | 18 | 20 | 188.67 | 188.69 | Sandy clay | ± 5 cm | 1.3
M0113 | A | 110 | R | 1 | W | 38 | 40 | 190.37 | 190.39 | Sandy clay | ± 10 cm | 1.7
M0113 | A | 111 | R | 1 | W | 18 | 20 | 191.67 | 191.69 | Sandy clay | ± 5 cm | 1.3
M0113 | A | 112 | R | 1 | W | 18 | 20 | 193.17 | 193.19 | Sandy clay | ± 5 cm | 1.5
M0113 | A | 114 | R | 1 | W | 38 | 40 | 196.37 | 196.39 | Sandy clay | ± 10 cm | 3.2
M0113 | A | 115 | R | 1 | W | 38 | 40 | 197.87 | 197.89 | Sandy clay | ± 10 cm | 1.5
M0113 | A | 116 | R | 1 | W | 38 | 40 | 199.37 | 199.39 | Fine grain sand | ± 10 cm | 1.5
M0113 | A | 117 | R | 1 | W | 38 | 40 | 200.87 | 200.89 | Sandy clay | ± 10 cm | 1.5
M0113 | A | 118 | R | 1 | W | 38 | 40 | 202.37 | 202.39 | fine grain sand | ± 10 cm | 1.5
M0113 | A | 119 | R | 1 | W | 38 | 40 | 203.87 | 203.89 | fine grain sand | ± 10 cm | 1.5
M0113 | A | 120 | R | 1 | W | 38 | 40 | 205.37 | 205.39 | Sandy clay, more compact | ± 10 cm | 1.5
M0113 | A | 121 | R | 1 | W | 38 | 40 | 206.87 | 206.89 | Sandy clay | ± 10 cm | 1.5
M0113 | A | 122 | R | 1 | W | 18 | 20 | 208.17 | 208.19 | Clay | ± 10 cm | 1.3
M0113 | A | 124 | R | 1 | W | 38 | 40 | 211.37 | 211.39 | Fine sand-silt-clay mixture | ± 10 cm | 3.2
M0113 | A | 125 | R | 1 | W | 8 | 10 | 212.57 | 212.59 | Fine sand-silt-clay mixture | ± 10 cm | 1.2
M0113 | A | 126 | R | 1 | W | 38 | 40 | 215.87 | 215.89 | Fine sand-silt-clay mixture | ± 10 cm | 3.3
M0113 | A | 127 | R | 1 | W | 18 | 20 | 217.17 | 217.19 | Fine sand-silt-clay mixture | ± 5 cm | 1.3
M0113 | A | 128 | R | 1 | W | 38 | 40 | 217.85 | 217.87 | Fine sand-silt-clay mixture | ± 10 cm | 0.68
M0113 | A | 129 | R | 1 | W | 38 | 40 | 218.72 | 218.74 | Fine sand-silt-clay mixture | ± 10 cm | 0.87
M0113 | A | 132 | R | 1 | W | 38 | 40 | 219.82 | 219.84 | Fine sand-silt-clay mixture | ± 10 cm | 1.1
M0113 | A | 133 | R | 1 | W | 38 | 40 | 221.87 | 221.89 | mud | ± 10 cm | 2.05
M0113 | A | 134 | R | 1 | W | 38 | 40 | 223.32 | 223.34 | Fine sand-silt-clay mixture | ± 10 cm | 1.45
M0113 | A | 135 | R | 1 | W | 38 | 40 | 224.87 | 224.89 | Fine sand-silt-clay mixture | ± 10 cm | 1.55
M0113 | A | 136 | R | 1 | W | 38 | 40 | 227.87 | 227.89 | Fine sand-silt-clay mixture | ± 10 cm | 3
M0113 | A | 138 | H | 1 | W | 38 | 40 | 231.97 | 231.99 | Sandy mud | ± 10 cm | 4.1
M0113 | A | 139 | H | 1 | W | 38 | 40 | 232.55 | 232.57 | Sandy mud | ± 10 cm | 0.58
M0113 | A | 140 | R | 1 | W | 38 | 40 | 233.24 | 233.26 | Dark silty mud | ± 10 cm | 0.69
M0113 | A | 141 | R | 1 | W | 18 | 20 | 233.67 | 233.69 | Dark silty mud | ± 10 cm | 0.43
M0113 | A | 142 | R | 1 | W | 38 | 40 | 235.37 | 235.39 | Dark silty mud | ± 10 cm | 1.7
M0113 | A | 144 | R | 1 | W | 38 | 40 | 236.87 | 236.89 | Clay | ± 10 cm | 1.5
M0113 | A | 145 | R | 1 | W | 8 | 10 | 238.07 | 238.09 | Clay | ± 2 cm | 1.2
M0113 | A | 146 | R | 1 | W | 38 | 40 | 239.87 | 239.89 | Clay | ± 10 cm | 1.8
M0113 | A | 148 | R | 1 | W | 38 | 40 | 242.87 | 242.89 | Clay | ± 10 cm | 3
M0113 | A | 149 | R | 1 | W | 38 | 40 | 244.37 | 244.39 | Light green sand, cohesive | ± 10 cm | 1.5
M0113 | A | 150 | R | 1 | W | 38 | 40 | 245.87 | 245.89 | Green sand | ± 10 cm | 1.5
M0113 | A | 151 | R | 1 | W | 38 | 40 | 247.37 | 247.39 | Dark green cohesive sand | ± 10 cm | 1.5
M0113 | A | 152 | R | 1 | W | 38 | 40 | 248.87 | 248.89 | Brown sand | ± 10 cm | 1.5
M0113 | A | 153 | R | 1 | W | 8 | 10 | 250.07 | 250.09 | Brown, coarse-grained sand | ± 5 cm | 1.2
M0113 | A | 154 | R | 1 | W | 8 | 10 | 250.92 | 250.94 | Brown, coarse-grained sand | ± 10 cm | 0.85
M0113 | A | 156 | H | 1 | W | 38 | 40 | 253.37 | 253.39 | Brown, coarse-grained sand | ± 10 cm | 2.45
M0113 | A | 157 | H | 1 | W | 38 | 40 | 254.53 | 254.55 | Brown, coarse-grained sand | ± 10 cm | 1.16
M0113 | A | 159 | H | 1 | W | 38 | 40 | 256.94 | 256.96 | Brown, coarse-grained sand sludge | ± 10 cm | 2.41
M0113 | A | 160 | H | 1 | W | 38 | 40 | 258.67 | 258.69 | Brown, coarse-grained sand sludge | ± 10 cm | 1.73
M0113 | A | 161 | H | 1 | W | 8 | 10 | 260.06 | 260.08 | Brown, coarse-grained sand sludge | ± 5 cm | 1.39
M0113 | A | 163 | H | 1 | W | 38 | 40 | 262.01 | 262.03 | Brown, coarse-grained sand sludge | ± 10 cm | 1.95
M0113 | A | 164 | H | 1 | W | 38 | 40 | 262.87 | 262.89 | Brown, coarse-grained sand sludge | ± 10 cm | 0.86
M0113 | A | 165 | H | 1 | W | 38 | 40 | 263.3 | 263.32 | Brown, coarse-grained sand sludge | ± 10 cm | 0.43
M0113 | A | 166 | H | 1 | W | 38 | 40 | 265.44 | 265.46 | Brown, coarse-grained sand sludge | ± 10 cm | 2.14
M0113 | A | 167 | H | 1 | W | 38 | 40 | 267.16 | 267.18 | Brown, coarse-grained sand sludge | ± 10 cm | 1.72
M0113 | A | 168 | H | 1 | W | 38 | 40 | 269.41 | 269.43 | Grey fine grain sand | ± 10 cm | 2.25
M0113 | A | 169 | H | 1 | W | 38 | 40 | 271.33 | 271.35 | Dark brown silty sand | ± 10 cm | 1.92
M0113 | A | 171 | H | 1 | W | 38 | 40 | 273.34 | 273.36 | Grey silty sand | ± 10 cm | 2.01
M0113 | A | 172 | H | 1 | W | 38 | 40 | 274.84 | 274.86 | Grey silty sand | ± 10 cm | 1.5
M0113 | A | 173 | H | 1 | W | 38 | 40 | 277.22 | 277.24 | Grey sand | ± 10 cm | 2.38
M0113 | A | 175 | R | 1 | W | 38 | 40 | 278.12 | 278.14 | Semi-consolidated sand | ± 10 cm | 0.9
M0113 | A | 176 | R | 1 | W | 28 | 30 | 280.02 | 280.04 | Semi-consolidated sand | ± 5 cm | 1.9
M0113 | A | 177 | H | 1 | W | 38 | 40 | 281.87 | 281.89 | dark dense sand with silver sparkles | ± 10 cm | 1.85
M0113 | A | 178 | H | 1 | W | 38 | 40 | 283.27 | 283.29 | dark dense sand with silver sparkles | ± 10 cm | 1.4
M0113 | A | 179 | H | 1 | W | 38 | 40 | 285.17 | 285.19 | Fine dark gray silty sand | ± 10 cm | 1.9
M0113 | A | 180 | H | 1 | W | 38 | 40 | 286.47 | 286.49 | Dark, dense sand with silver sparkles | ± 10 cm | 1.3
M0113 | A | 181 | H | 1 | W | 38 | 40 | 287.37 | 287.39 | Dark, dense sand with silver sparkles | ± 10 cm | 0.9
M0113 | A | 182 | H | 1 | W | 38 | 40 | 288.78 | 288.8 | Dark, dense sand with silver sparkles | ± 10 cm | 1.41
M0113 | A | 184 | H | 1 | W | 38 | 40 | 291.27 | 291.29 | Brown coarse grain sand | ± 10 cm | 2.49
M0113 | A | 185 | H | 1 | W | 38 | 40 | 292.57 | 292.59 | Brown coarse grain sand | ± 10 cm | 1.3
M0113 | A | 187 | H | 1 | W | 38 | 40 | 294.27 | 294.29 | Brown coarse grain sand | ± 10 cm | 1.7
M0113 | A | 188 | H | 1 | W | 38 | 40 | 294.85 | 294.87 | Grey silty sand | ± 10 cm | 0.58
M0113 | A | 189 | R | 1 | W | 28 | 30 | 295.69 | 295.71 | Brown sand followed by grey fine grain sand | ± 5 cm | 0.84
M0113 | A | 190 | R | 1 | W | 18 | 20 | 296.67 | 296.69 | Black silty sand | ± 5 cm | 0.98
M0113 | A | 191 | H | 1 | W | 38 | 40 | 298.37 | 298.39 | Black silty sand | ± 10 cm | 1.7
M0113 | A | 192 | H | 1 | W | 38 | 40 | 300.21 | 300.23 | Black silty sand | ± 10 cm | 1.84
M0113 | A | 193 | H | 1 | W | 38 | 40 | 301.35 | 301.37 | Black silty sand | ± 10 cm | 1.14
M0113 | A | 195 | H | 1 | W | 38 | 40 | 303.07 | 303.09 | Black silty sand | ± 10 cm | 1.72
M0113 | A | 196 | H | 1 | W | 38 | 40 | 303.64 | 303.66 | Black silty sand | ± 10 cm | 0.57
M0113 | A | 197 | H | 1 | W | 38 | 40 | 305.17 | 305.19 | Black silty sand | ± 10 cm | 1.53
M0113 | A | 199 | H | 1 | W | 38 | 40 | 306.42 | 306.44 | Black clay | ± 10 cm | 1.25
M0113 | A | 200 | R | 1 | W | 38 | 40 | 306.84 | 306.86 | Stiff black clay | ± 10 cm | 0.42
M0113 | A | 201 | R | 1 | W | 28 | 30 | 308.77 | 308.79 | Stiff black clay | ± 5 cm | 1.93
M0113 | A | 202 | R | 1 | W | 38 | 40 | 311.87 | 311.89 | Stiff black clay | ± 10 cm | 3.1
M0113 | A | 203 | R | 1 | W | 38 | 40 | 313.37 | 313.39 | Stiff black clay | ± 10 cm | 1.5
M0113 | A | 204 | R | 1 | W | 28 | 30 | 314.77 | 314.79 | Stiff black clay | ± 10 cm | 1.4
M0113 | A | 205 | R | 1 | W | 38 | 40 | 316.37 | 316.39 | Stiff black clay | ± 10 cm | 1.6
M0113 | A | 206 | R | 1 | W | 38 | 40 | 317.87 | 317.89 | Stiff black clay | ± 10 cm | 1.5
M0113 | A | 207 | R | 1 | W | 38 | 40 | 319.37 | 319.39 | Stiff black clay | ± 10 cm | 1.5
M0113 | A | 208 | R | 1 | W | 38 | 40 | 320.87 | 320.89 | Stiff black clay | ± 10 cm | 1.5
M0113 | A | 209 | R | 1 | W | 38 | 40 | 322.37 | 322.39 | black sandy clay | ± 10 cm | 1.5
M0113 | A | 210 | R | 1 | W | 38 | 40 | 323.87 | 323.89 | brown consolidated sandy clay | ± 10 cm | 1.5

## PRINT
MOISTURE and DENSITY (MAD)
Site | Hole | Core | Type | Section | Sample Top, cm | Sample Base, cm | Beaker Number | WET WEIGHT (Sample + Beaker), g | IN OVEN (date/time) | Scientist | OUT OF OVEN (date/time) | Scientist | IN DSCTR (time/date) | OUT OF DSCTR (time/date) | DRY WEIGHT (Sample + Beaker), g | PYCNOMTR (date/time) | P Cell | DRY VOLUME (Sample + Beaker), cc

## Plots_M0111
mbsf | porosity |  | mbsf (top) | porosity |  | Run Number | Volume of Std | Offset | Pyc Cell | Pyc Cell | Run Number | Volume of Std | Offset | Pyc Cell | Run Number | Volume of Std | Offset | Pyc Cell | Run Number | Volume of Std | Offset | Pyc Cell | Volume of Std | Offset | Run Number
52.8 | 0.40891 | clay | 0.635 | 0.34086 | sand | 2 | 9.2176 | -0.0027 | 1 | 3 | 2 | 9.2133 | 0.0016 | 4 | 3 | 9.2299 | -0.015 | 1 | 5 | 9.2015 | 0.0134 | 5 | 9.1656 | 0.0493 | 4
79.78 | 0.41858 | clay | 4.29 | 0.39716 | sand | 8 | 9.1865 | 0.0284 | 1 | 10 | 2 | 9.2397 | -0.0248 | 11 | 3 | 9.2187 | -0.0038 | 7 | 5 | 9.2127 | 0.0022 | Calibration Cell | 9.2059 | 0.009 | 4
82.8 | 0.42851 | clay | 4.84 | 0.39021 | sand | Calibration Cell | 9.2188 | -0.0039 | 1 | Calibration Cell | 2 | 9.2111 | 0.0038 | 15 | 3 | 9.1812 | 0.0337 | 12 | 5 | 9.2231 | -0.0082 | 6 | 9.1879 | 0.027 | 4
84.98 | 0.47481 | clay | 7.77 | 0.39333 | sand | 9 | 9.2164 | -0.0015 | 1 | 14 | 2 | 9.2141 | 0.0008 | 19 | 3 | 9.2131 | 0.0018 | 16 | 5 | 9.2207 | -0.0058 | Calibration Cell | Unstable Pressure |  | 4
86.78 | 0.49347 | clay | 10.6 | 0.3705 | sand | 13 | 9.2205 | -0.0056 | 1 | 18 | 2 | 9.2031 | 0.0118 | 23 | 3 | 9.2051 | 0.0098 | 20 | 5 | 9.215 | -0.0001 | Calibration Cell | 9.2189 | -0.004 | 4
88.78 | 0.53979 | clay | 12.9 | 0.40364 | sand | 17 | 9.2045 | 0.0104 | 1 | 22 | 2 | 9.2305 | -0.0156 | 27 | 3 | 9.226 | -0.0111 | 24 | 5 | 9.2266 | -0.0117
91.26 | 0.48663 | clay | 14.08 | 0.38501 | sand | 21 | 9.2215 | -0.0066 | 1 | 26 | 2 | 9.2153 | -0.0004 | 31 | 3 | 9.2201 | -0.0052 | 28 | 5 | 9.2235 | -0.0086
100.67 | 0.50235 | clay | 14.95 | 0.39295 | sand | 25 | 9.2237 | -0.0088 | 1 | 30 | 2 | 9.1928 | 0.0221 | 35 | 3 | 9.1984 | 0.0165 | 32 | 5 | 9.2217 | -0.0068
106.79 | 0.48401 | clay | 15.61 | 0.3509 | sand | 29 | 9.2304 | -0.0155 | 1 | 34 | 2 | 9.2164 | -0.0015 | 39 | 3 | 9.2056 | 0.0093 | 36 | 5 | 9.2076 | 0.0073
103.79 | 0.4367 | clay | 16.74 | 0.33346 | sand | 33 | 9.2265 | -0.0116 | 1 | 38 | 2 | 9.2096 | 0.0053 | 43 | 3 | 9.2077 | 0.0072 | 44 | 5 | 9.2193 | -0.0044
109.8 | 0.54841 | clay | 32.73 | 0.35297 | sand | 37 | 9.2242 | -0.0093 | 1 | 46 | 2 | 9.2095 | 0.0054 | 50 | 3 | 9.1775 | 0.0374 | 48 | 5 | 9.2251 | -0.0102
112.54 | 0.45311 | clay | 34.18 | 0.42385 | sand | 45 | 9.209 | 0.0059 | 1 | 53 | 2 | 9.1921 | 0.0228 | 54 | 3 | 9.2041 | 0.0108 | 51 | 5 | 9.1937 | 0.0212
115.52 | 0.46122 | clay | 38.5 | 0.37954 | sand | 49 | 9.2176 | -0.0027 | 1 | 57 | 2 | 9.194 | 0.0209 | 58 | 3 | 9.1979 | 0.017 | 55 | 5 | 9.2051 | 0.0098
118.48 | 0.46006 | clay | 40.83 | 0.34864 | sand | 52 | 9.2288 | -0.0139 | 1 | 61 | 2 | 9.1569 | 0.058 | 62 | 3 | 9.1915 | 0.0234 | 59 | 5 | 9.2135 | 0.0014
121.43 | 0.50588 | clay | 41.57 | 0.38338 | sand | 56 | 9.2271 | -0.0122 | 1 | Calibration Cell | 2 | 9.2101 | 0.0048 | 66 | 3 | 9.1849 | 0.03 | 63 | 5 | 9.2006 | 0.0143
124.48 | 0.44593 | clay | 43.39 | 0.43956 | sand | 60 | 9.2086 | 0.0063 | 1 | 65 | 2 | 9.225 | -0.0101 |  |  |  |  | 67 | 5 | 9.2134 | 0.0015
127.39 | 0.50131 | clay | 44.21 | 0.35781 | sand | 64 | 9.2267 | -0.0118 | 1 | 69 | 2 | 9.2108 | 0.0041
121.7 | 0.57124 | clay | 46.58 | 0.34325 | sand | 68 | 9.2367 | -0.0218 | 1
124.2 | 0.42808 | clay | 49.08 | 0.4181 | sand
126.75 | 0.44508 | clay | 51.05 | 0.44101 | sand
127.82 | 0.4117 | clay | 55.3 | 0.36571 | sand
129.57 | 0.37032 | clay | 57.04 | 0.40453 | sand
131.85 | 0.45055 | clay | 59.78 | 0.38775 | sand
172.94 | 0.58344 | clay | 61.9 | 0.3192 | sand
176.15 | 0.49619 | clay | 63.98 | 0.36432 | sand
179.04 | 0.51929 | clay | 65.91 | 0.33352 | sand
182.06 | 0.47508 | clay | 67.94 | 0.38561 | sand
185.17 | 0.51494 | clay | 69.2 | 0.34891 | sand
204.22 | 0.48232 | clay | 71.06 | 0.24128 | sand
206.59 | 0.5 | clay | 72.14 | 0.40369 | sand
224.94 | 0.48974 | clay | 76.8 | 0.45428 | sand
228.01 | 0.4337 | clay | 73.76 | 0.3953 | sand
234.17 | 0.45098 | clay | 94.28 | 0.28618 | sand
234.91 | 0.47386 | clay | 96.64 | 0.33206 | sand
245.62 | 0.68406 | clay | 98.94 | 0.40441 | sand
247.15 | 0.45669 | clay | 134.82 | 0.2956 | sand
250.45 | 0.45673 | clay | 138.15 | 0.40307 | sand
259.31 | 0.40886 | clay | 141.2 | 0.37391 | sand
268.51 | 0.38998 | clay | 144.55 | 0.48837 | sand
265.32 | 0.35502 | clay | 146.955 | 0.56278 | sand
271.31 | 0.36336 | clay | 149.7 | 0.56714 | sand
259.31 | 0.40886 | clay | 149.92 | 0.56443 | sand
281.94 | 0.37367 | clay | 152.59 | 0.5779 | sand
285.16 | 0.38573 | clay | 155.64 | 0.40996 | sand
289.71 | 0.38736 | clay | 158.39 | 0.39262 | sand
299.13 | 0.45628 | clay | 161.66 | 0.40429 | sand
301.52 | 0.40333 | clay | 168.89 | 0.41304 | sand
307.41 | 0.50053 | clay | 169.93 | 0.42715 | sand
310.51 | 0.43747 | clay | 188.22 | 0.49145 | sand
314.7 | 0.41026 | clay | 191.27 | 0.49522 | sand
316.29 | 0.41835 | clay | 194.35 | 0.4441 | sand
322.31 | 0.36889 | clay | 198.35 | 0.46673 | sand
323.85 | 0.48211 | clay | 201.24 | 0.5038 | sand
356.04 | 0.40024 | clay | 207.71 | 0.41216 | sand
361.21 | 0.44077 | clay | 215.71 | 0.34841 | sand
362.16 | 0.48356 | clay | 210.21 | 0.49505 | sand
364.81 | 0.3249 | clay | 213.26 | 0.42755 | sand
369.21 | 0.30794 | clay | 220.31 | 0.42344 | sand
369.21 | 0.30794 | clay | 224.27 | 0.33156 | sand
378.36 | 0.56783 | clay | 228.01 | 0.4337 | sand
381.45 | 0.5157 | clay | 234.17 | 0.45098 | sand
48.05 | 0.55081 | clay | 234.91 | 0.47386 | sand
49.79 | 0.54571 | clay | 245.21 | 0.45578 | sand
111.53 | 0.40364 | clay | 237.96 | 0.46161 | sand
120.74 | 0.51318 | clay | 251.91 | 0.42311 | sand
126.41 | 0.41997 | clay | 253.21 | 0.50891 | sand
110.41 | 0.42439 | clay | 255.91 | 0.40606 | sand
126.74 | 0.43882 | clay | 256.66 | 0.37331 | sand
150.38 | 0.5562 | clay | 262.36 | 0.49196 | sand
172.015 | 0.47532 | clay | 274.46 | 0.18343 | sand
177.7 | 0.49037 | clay | 275.56 | 0.32631 | sand
180.34 | 0.52749 | clay | 277.61 | 0.31187 | sand
185.125 | 0.47702 | clay | 278.31 | 0.35026 | sand
186.775 | 0.49402 | clay | 278.76 | 0.24205 | sand
207.84 | 0.49575 | clay | 288.37 | 0.43636 | sand
229.66 | 0.4896 | clay | 293.31 | 0.40754 | sand
207.84 | 0.49575 | clay | 296.01 | 0.41953 | sand
|  |  | 306.71 | 0.33862 | sand
|  |  | 319.65 | 0.43242 | sand
|  |  | 326.51 | 0.50109 | sand
|  |  | 329.28 | 0.34126 | sand
|  |  | 331.24 | 0.34996 | sand
|  |  | 332.96 | 0.3954 | sand
|  |  | 335.36 | 0.41659 | sand
|  |  | 336.71 | 0.41876 | sand
|  |  | 338.38 | 0.30903 | sand
|  |  | 344.61 | 0.3442 | sand
|  |  | 346.51 | 0.33491 | sand
|  |  | 350.53 | 0.304 | sand
|  |  | 348.41 | 0.43643 | sand
|  |  | 351.56 | 0.36867 | sand
|  |  | 353.76 | 0.29643 | sand
|  |  | 366.46 | 0.37703 | sand
|  |  | 45.94 | 0.22444 | sand
|  |  | 153.49 | 0.5626 | sand
|  |  | 156.38 | 0.47928 | sand
|  |  | 159.38 | 0.44208 | sand
|  |  | 161.54 | 0.40965 | sand
|  |  | 162.74 | 0.42888 | sand
|  |  | 166.44 | 0.48275 | sand
|  |  | 168.74 | 0.4589 | sand
|  |  | 191.24 | 0.47453 | sand
|  |  | 192.74 | 0.50593 | sand
|  |  | 195.66 | 0.46244 | sand
|  |  | 198.74 | 0.43959 | sand
|  |  | 201.74 | 0.4391 | sand
|  |  | 204.66 | 0.38555 | sand
|  |  | 210.74 | 0.40481 | sand
|  |  | 213.74 | 0.32466 | sand
|  |  | 216.74 | 0.41486 | sand
|  |  | 219.74 | 0.33209 | sand
|  |  | 222.84 | 0.32797 | sand
|  |  | 223.535 | 0.23692 | sand

## Plots_M0112
mbsf | porosity |  | mbsf (top) | porosity |  | Run Number | Pyc Cell | Volume of Std | Offset | Run Number | Pyc Cell | Volume of Std | Offset | Run Number | Pyc Cell | Volume of Std | Offset | Run Number | Pyc Cell | Volume of Std | Offset
39.03 | 0.52255 | clay | 0.55 | 0.43649 | sand | 64 | 1 | 9.2267 | -0.0118 | 65 | 2 | 9.225 | -0.0101 | 62 | 3 | 9.1915 | 0.0234 | 63 | 5 | 9.2006 | 0.0143
55.59 | 0.43935 | clay | 2.59 | 0.42294 | sand | 68 | 1 | 9.2367 | -0.0218 | 69 | 2 | 9.2108 | 0.0041 | 66 | 3 | 9.1849 | 0.03 | 67 | 5 | 9.2134 | 0.0015
56.68 | 0.46692 | clay | 5.45 | 0.35829 | sand | 73 | 1 | 9.228 | -0.0131 | 74 | 2 | 9.2103 | 0.0046 | 75 | 3 | 9.2397 | -0.0248 | 76 | 5 | 9.2072 | 0.0077
59.89 | 0.42965 | clay | 7.53 | 0.38102 | sand | 77 | 1 | 9.2116 | 0.0033 | 78 | 2 | 9.2335 | -0.0186 | 79 | 3 | 9.1947 | 0.0202 | 80 | 5 | 9.2171 | -0.0022
60.89 | 0.50231 | clay | 9.65 | 0.41205 | sand | 81 | 1 | 9.2059 | 0.009 | 82 | 2 | 9.2438 | -0.0289 | 83 | 3 | 9.2786 | -0.0637
62.59 | 0.49606 | clay | 11.83 | 0.37817 | sand | 72 | 5 | 9.2107 | 0.0042
65.845 | 0.53513 | clay | 12.59 | 0.43158 | sand
67.945 | 0.48891 | clay | 14.96 | 0.44034 | sand
68.67 | 0.43253 | clay | 17.61 | 0.40693 | sand
69.49 | 0.53975 | clay | 20.47 | 0.3907 | sand
71.51 | 0.51347 | clay | 21.39 | 0.34059 | sand
73.425 | 0.43658 | clay | 24.16 | 0.30626 | sand
75.76 | 0.50119 | clay | 24.59 | 0.32071 | sand
77.65 | 0.51092 | clay | 26.27 | 0.35832 | sand
80.56 | 0.5111 | clay | 28.05 | 0.36515 | sand
83.61 | 0.5571 | clay | 33.51 | 0.50165 | sand
86.91 | 0.5032 | clay | 35.19 | 0.40048 | sand
88.14 | 0.56842 | clay | 37.17 | 0.41893 | sand
89.62 | 0.56947 | clay | 41.76 | 0.33656 | sand
91.11 | 0.5397 | clay | 47.61 | 0.42425 | sand
94.09 | 0.5436 | clay | 50.34 | 0.38453 | sand
95.59 | 0.3838 | clay | 51.88 | 0.41259 | sand
142.57 | 0.50403 | clay | 53.99 | 0.42203 | sand
143.59 | 0.5295 | clay | 59.39 | 0.39199 | sand
146.74 | 0.55594 | clay | 70.58 | 0.43381 | sand
153.77 | 0.34721 | clay | 72.48 | 0.46048 | sand
150.62 | 0.46649 | clay | 97.79 | 0.31399 | sand
|  |  | 98.94 | 0.27487 | sand
|  |  | 102.71 | 0.28818 | sand
|  |  | 103.32 | 0.32297 | sand
|  |  | 104.66 | 0.32143 | sand
|  |  | 107.33 | 0.34055
|  |  | 110.39 | 0.42644 | sand
|  |  | 113.29 | 0.32327 | sand
|  |  | 115.59 | 0.38866 | sand
|  |  | 117.28 | 0.2819 | sand
|  |  | 119.59 | -0.74919 | sand
|  |  | 121.95 | 0.55494 | sand
|  |  | 92.73 | 0.35477
|  |  | 120.74 | 0.384
|  |  | 122.5 | 0.36598
|  |  | 124.92 | 0.82084
|  |  | 124.23 | 0.33097
|  |  | 126.27 | 0.43978
|  |  | 126.86 | 0.53942 | sand
|  |  | 128.51 | 0.45499 | sand
|  |  | 131.11 | 0.49568 | sand
|  |  | 133.98 | 0.51379 | sand
|  |  | 136.62 | 0.52196 | sand
|  |  | 138.56 | 0.44668 | sand
|  |  | 141.59 | 0.50312 | sand
|  |  | 148.62 | 0.52625 | sand
|  |  | 155.6 | 0.5038 | sand
|  |  | 155.595 | 0.43688 | sand
|  |  | 157.75 | 0.37753 | sand
|  |  | 158.87 | 0.37646 | sand
|  |  | 160.86 | 0.34191 | sand
|  |  | 161.16 | 0.40138 | sand
|  |  | 163 | 0.3372 | sand
|  |  | 164.8 | 0.31543 | sand