## Sheet1
F = χsw/χsed.
Expedition | Site | Hole | Core | Type | Sec | Sample [cm] | Combined | Depth of core (mbsf) | Electrode | Seawater reference Conductivity | Seawater Reference Temperature | Sediment Conductivity µS/cm | Sediment Conductivity mS/cm | Sediment T | Interpolated salinity or Cl | T corr Conductivity Reference | T corr Conductivity Sediment | salinity corr ref | T & Salinity Corrected Conductivity Sediment | drifting sample number | drift corrected ref | drift corrected sediment | Formation Factor | Note
501 | M0111 | A | 1 | H | 1 | 68 | M0111-A-1-1 | 0.68 | 2 | 50.6 | 21.3 | 11450 | 11.45 | 19.3 | 32 | 52.0039 | 11.2799 | 52.0039 | 10.3564 |  |  |  | 5.0214 | undiluted reference solution | 501-M0111A-1H-1,68
501 | M0111 | A | 21 | H | 2 | 24 | M0111-A-21-2 | 49.01 | 2 | 50.3 | 21.5 | 12250 | 12.25 | 18.7 | 32 | 51.9111 | 11.9127 | 51.9111 | 10.9373 |  |  |  | 4.7462 | undiluted reference solution | 501-M0111A-21H-2,24
501 | M0111 | A | 21 | H | 2 | 32 | M0111-A-21-2 | 49.09 | 2 | 50.3 | 21.5 | 10200 | 10.2 | 18.9 | 32 | 51.9111 | 9.9622 | 51.9111 | 9.1465 |  |  |  | 5.6755 | undiluted reference solution | 501-M0111A-21H-2,32
501 | 111 | B | 14 | R | 1 | 12 | M0111-B-14-1 | 82.72 | 2 | 50.3 | 21.5 | 6064 | 6.064 | 20.1 | 30 | 51.9111 | 6.0769 | 52.0465 | 6.0927 | NA | 52.0465 | 6.0927 | 8.5424 | undiluted reference solution
501 | 111 | B | 14 | R | 1 | 13 | M0111-B-14-1 | 82.73 | 2 | 50.3 | 21.5 | 6448 | 6.448 | 20.1 | 30 | 51.9111 | 6.4617 | 52.0465 | 6.4786 | NA | 52.0465 | 6.4786 | 8.0336 | undiluted reference solution
501 | 111 | B | 18 | R | 1 | 18.5 | M0111-B-18-1 | 91.285 | 2 | 44.48 | 20.6 | 9250 | 9.25 | 17.2 | 30 | 45.0485 | 8.7041 | 51.9856 | 8.7268 | NA | 51.9856 | 8.7268 | 5.957 | diluted reference solution
501 | 111 | B | 18 | R | 1 | 21 | M0111-B-18-1 | 91.31 | 2 | 43.76 | 20.6 | 9260 | 9.26 | 17.2 | 30 | 44.3193 | 8.7135 | 51.1441 | 8.7362 | NA | 51.1441 | 8.7362 | 5.8543 | diluted reference solution
501 | 111 | B | 24 | R | 2 | 88 | M0111-B-24-2 | 103.79 | 2 | 44.8 | 20.9 | 6476 | 6.476 | 20.5 | 30 | 45.6596 | 6.545 | 52.6908 | 6.562 | NA | 52.6908 | 6.562 | 8.0297 | diluted reference solution
501 | 111 | B | 24 | R | 2 | 85.5 | M0111-B-24-2 | 103.765 | 2 | 44.11 | 20.9 | 6125 | 6.125 | 20.5 | 30 | 44.9563 | 6.1902 | 51.8793 | 6.2064 | NA | 51.8793 | 6.2064 | 8.3591 | diluted reference solution | Reference Solution 30% |  | 01/19/26 16:00
501 | 111 | B | 28 | R | 1 | 7.5 | M0111-B-28-1 | 112.375 | 2 | 45.12 | 20.9 | 6757 | 6.757 | 19.6 | 12 | 45.9857 | 6.6996 | 53.0672 | 6.7171 | NA | 53.0672 | 6.7171 | 7.9004 | diluted reference solution | Eletcr 2 | 44.7 mS/cm | @21.1 degC
501 | 111 | B | 28 | R | 1 | 10 | M0111-B-28-1 | 112.4 | 2 | 44.13 | 19.6 | 6694 | 6.694 | 19.6 | 12 | 43.7551 | 6.6371 | 50.493 | 6.6544 | NA | 50.493 | 6.6544 | 7.5879 | diluted reference solution | Electr 1 | 43.9 mS/cm | @21.1 degC
501 | 111 | B | 31 | R | 1 | 4 | M0111-B-31-1 | 121.34 | 1 | 43.63 | 21.1 | 6920 | 6.92 | 20.8 | 12 | 44.6537 | 7.038 | 51.5301 | 7.0563 | 1 | 51.5671 | 7.0993 | 7.2637 | diluted reference solution
501 | 111 | B | 31 | R | 1 | 8 | M0111-B-31-1 | 121.38 | 1 | 43.6 | 21.1 | 5636 | 5.636 | 20.3 | 12 | 44.623 | 5.672 | 51.4946 | 5.6868 | 2 | 51.5686 | 5.7727 | 8.9332 | diluted reference solution
501 | 111 | B | 39 | R | 1 | 4 | M0111-B-39-1 | 131.71 | 1 | 43.27 | 20.9 | 4313 | 4.313 | 20.5 | 12 | 44.1002 | 4.3589 | 50.8913 | 4.3703 | 3 | 51.0023 | 4.4991 | 11.3361 | diluted reference solution
501 | 111 | B | 39 | R | 1 | 9 | M0111-B-39-1 | 131.76 | 1 | 43.27 | 20.9 | 4790 | 4.79 | 20.4 | 12 | 44.1002 | 4.8308 | 50.8913 | 4.8434 | 4 | 51.0393 | 5.0152 | 10.177 | diluted reference solution
501 | 111 | B | 44 | R | 1 | 70 | M0111-B-44-1 | 146.81 | 1 | 41.92 | 20.3 | 7216 | 7.216 | 18.4 | 6 | 42.1877 | 6.9717 | 48.6842 | 6.9899 | 5 | 48.8692 | 7.2046 | 6.7831 | sandy sediment, poorly consolidated
501 | 111 | B | 44 | R | 1 | 74 | M0111-B-44-1 | 146.85 | 1 | 41.92 | 20.3 | 5710 | 5.71 | 18.4 | 6 | 42.1877 | 5.5167 | 48.6842 | 5.5311 | 6 | 48.9062 | 5.7887 | 8.4485 | sandy sediment, poorly consolidated
501 | 111 | B | 61 | R | 1 | 34 | M0111-B-61-1 | 175.95 | 1 | 43.5 | 21.3 | 3548 | 3.548 | 20.9 | 6 | 44.7069 | 3.6161 | 51.5914 | 3.6255 | 7 | 51.8504 | 3.9261 | 13.2065
501 | 111 | B | 61 | R | 1 | 37 | M0111-B-61-1 | 175.98 | 1 | 43.5 | 21.3 | 3382 | 3.382 | 20.9 | 6 | 44.7069 | 3.4469 | 51.5914 | 3.4559 | 8 | 51.8874 | 3.7994 | 13.6566
501 | 111 | B | 64 | R | 1 | 43 | M0111-B-64-1 | 185.19 | 1 | 43.24 | 21.2 | 2344 | 2.344 | 20.1 | 6 | 44.3471 | 2.349 | 51.1762 | 2.3551 | 9 | 51.5092 | 2.7416 | 18.7879
501 | 111 | B | 64 | R | 1 | 45 | M0111-B-64-1 | 185.21 | 1 | 43.23 | 21.2 | 2320 | 2.32 | 20.2 | 6 | 44.3368 | 2.3299 | 51.1644 | 2.3359 | 10 | 51.5344 | 2.7654 | 18.6354
501 | 111 | B | 67 | R | 1 | 29 | M0111-B-67-1 | 194.2 | 1 | 42.84 | 20.8 | 3002 | 3.002 | 19.9 | 6 | 43.5704 | 2.9956 | 50.28 | 3.0034 | 11 | 50.687 | 3.4758 | 14.5827
501 | 111 | B | 67 | R | 1 | 32 | M0111-B-67-1 | 194.23 | 1 | 42.8 | 20.8 | 2990 | 2.99 | 19.7 | 6 | 43.5298 | 2.9709 | 50.233 | 2.9787 | 12 | 50.677 | 3.494 | 14.5039
501 | 111 | B | 71 | R | 1 | 3 | M0111-B-71-1 | 206.14 | 1 | 43.03 | 21.1 | 4100 | 4.1 | 21.8 | 6 | 44.0396 | 4.2577 | 50.8214 | 4.2688 | 13 | 51.3024 | 4.8271 | 10.628
501 | 111 | B | 71 | R | 1 | 7 | M0111-B-71-1 | 206.18 | 1 | 43 | 21.1 | 4015 | 4.015 | 21.7 | 6 | 44.0089 | 4.1608 | 50.786 | 4.1717 | 14 | 51.304 | 4.7729 | 10.749
501 | 111 | B | 87 | R | 1 | 41 | M0111-B-87-1 | 234.14 | 1 | 43 | 21.2 | 3383 | 3.383 | 20.5 | 6 | 44.101 | 3.419 | 50.8922 | 3.4279 | 15 | 51.4472 | 4.0721 | 12.634
501 | 111 | B | 87 | R | 1 | 43 | M0111-B-87-1 | 234.16 | 1 | 43 | 21.2 | 3524 | 3.524 | 20.4 | 6 | 44.101 | 3.554 | 50.8922 | 3.5633 | 16 | 51.4842 | 4.2504 | 12.1128
501 | 111 | B | 93 | R | 1 | 41 | M0111-B-93-1 | 245.69 | 1 | 42.75 | 21.1 | 2463 | 2.463 | 18.9 | 6 | 43.7531 | 2.4056 | 50.4907 | 2.4118 | 17 | 51.1197 | 3.1419 | 16.2702
501 | 111 | B | 93 | R | 1 | 43 | M0111-B-93-1 | 245.71 | 1 | 42.75 | 21.1 | 2319 | 2.319 | 19 | 6 | 43.7531 | 2.2698 | 50.4907 | 2.2758 | 18 | 51.1567 | 3.0488 | 16.7795
501 | 111 | B | 102 | R | 1 | 13 | M0111-B-102-1 | 265.16 | 1 | 42.05 | 20.6 | 4183 | 4.183 | 20.6 | 6 | 42.5874 | 4.2365 | 49.1456 | 4.2475 | 19 | 49.8486 | 5.0635 | 9.8447
501 | 111 | B | 102 | R | 1 | 16 | M0111-B-102-1 | 265.19 | 1 | 42.1 | 20.6 | 3477 | 3.477 | 20.4 | 6 | 42.6381 | 3.5066 | 49.204 | 3.5158 | 20 | 49.944 | 4.3747 | 11.4167
501 | 111 | B | 114 | R | 1 | 38 | M0111-B-114-1 | 281.91 | 1 | 43.22 | 21 | 2387 | 2.387 | 20.2 | 6 | 44.1417 | 2.3972 | 50.9391 | 2.4034 | 21 | 51.7161 | 3.3053 | 15.6466
501 | 111 | B | 114 | R | 1 | 40 | M0111-B-114-1 | 281.93 | 1 | 43.22 | 21 | 2541 | 2.541 | 20.1 | 6 | 44.1417 | 2.5464 | 50.9391 | 2.553 | 22 | 51.7531 | 3.4978 | 14.7957
501 | 111 | B | 126 | R | 1 | 32 | M0111-B-126-1 | 307.4 | 1 | 42.42 | 21.1 | 3927 | 3.927 | 18.1 | 6 | 43.4153 | 3.7693 | 50.101 | 3.7791 | 23 | 50.952 | 4.7668 | 10.6889
501 | 111 | B | 126 | R | 1 | 30 | M0111-B-126-1 | 307.38 | 1 | 42.42 | 21.1 | 3777 | 3.777 | 18.3 | 6 | 43.4153 | 3.6412 | 50.101 | 3.6507 | 24 | 50.989 | 4.6814 | 10.8919
501 | 111 | B | 129 | R | 1 | 30 | M0111-B-129-1 | 316.13 | 1 | 41.86 | 20.7 | 3483 | 3.483 | 17.6 | 6 | 42.4843 | 3.3066 | 49.0266 | 3.3152 | 25 | 49.9516 | 4.3888 | 11.3816
501 | 111 | B | 129 | R | 1 | 33 | M0111-B-129-1 | 316.16 | 1 | 41.86 | 20.7 | 3504 | 3.504 | 17.8 | 6 | 42.4843 | 3.3412 | 49.0266 | 3.3499 | 26 | 49.9886 | 4.4665 | 11.192
501 | 111 | B | 155 | R | 1 | 36 | M0111-B-155-1 | 355.91 | 1 | 42.62 | 21.3 | 4675 | 4.675 | 21.3 | 25 | 43.8025 | 4.8047 | 50.5477 | 4.8172 | 27 | 51.5467 | 5.9768 | 8.6245
501 | 111 | B | 155 | R | 1 | 37 | M0111-B-155-1 | 355.92 | 1 | 42.62 | 21.3 | 4997 | 4.997 | 21.2 | 25 | 43.8025 | 5.1249 | 50.5477 | 5.1383 | 28 | 51.5837 | 6.3408 | 8.1352
501 | 111 | B | 166 | R | 1 | 40 | M0111-B-166-1 | 381.43 | 1 | 42.06 | 21.3 | 7916 | 7.916 | 20.8 | 25 | 43.2269 | 8.051 | 49.8836 | 8.072 | 29 | 50.9566 | 9.3174 | 5.469
501 | 111 | B | 166 | R | 1 | 41 | M0111-B-166-1 | 381.44 | 1 | 42.06 | 21.3 | 7298 | 7.298 | 20.6 | 25 | 43.2269 | 7.3913 | 49.8836 | 7.4105 | 30 | 50.9936 | 8.6989 | 5.8621
501 | 111 | C | 2 | H | 1 | 14 | M0111-C-2-1 | 47.81 | 1 | 41.41 | 21.3 | 11690 | 11.69 | 19.9 | 32 | 42.5589 | 11.6651 | 49.1127 | 10.738 | 31 | 51.7439 | 13.3692 | 3.8704
501 | 111 | C | 2 | H | 1 | 14 | M0111-C-2-1 | 47.81 | 1 | 41.41 | 21.3 | 11300 | 11.3 | 20 | 32 | 42.5589 | 11.3 | 49.1127 | 10.4019 | 32 | 51.8288 | 13.118 | 3.951
501 | 111 | C | 5 | H | 1 | 37 | M0111-C-5-1 | 110.37 | 1 | 41.7 | 21.3 | 3537 | 3.537 | 19.1 | 12 | 42.857 | 3.4695 | 49.4566 | 1.2946 | 33 | 52.2576 | 4.0956 | 12.7594
501 | 111 | C | 5 | H | 1 | 37 | M0111-C-5-1 | 110.37 | 1 | 41.7 | 21.3 | 3698 | 3.698 | 19.2 | 12 | 42.857 | 3.6352 | 49.4566 | 1.3565 | 34 | 52.3425 | 4.2424 | 12.3381
501 | 111 | C | 8 | R | 1 | 39 | M0111-C-8-1 | 125.39 | 1 | 41.02 | 21.3 | 3989 | 3.989 | 19.8 | 12 | 42.1581 | 3.972 | 48.6501 | 1.4822 | 35 | 51.6209 | 4.4529 | 11.5926
501 | 111 | C | 8 | R | 1 | 39 | M0111-C-8-1 | 125.39 | 1 | 41.02 | 21.3 | 4179 | 4.179 | 19.8 | 12 | 42.1581 | 4.1612 | 48.6501 | 1.5528 | 36 | 51.7057 | 4.6084 | 11.2199
501 | 111 | C | 11 | R | 1 | 31 | M0111-C-11-1 | 153.31 | 1 | 40.38 | 20.4 | 3365 | 3.365 | 9 | 6 | 40.7239 | 2.6096 | 46.995 | 0.54525 | 37 | 50.1355 | 3.6857 | 13.6026
501 | 111 | C | 11 | R | 1 | 33 | M0111-C-11-1 | 153.33 | 1 | 40.38 | 20.4 | 3340 | 3.34 | 9.7 | 6 | 40.7239 | 2.6358 | 46.995 | 0.55072 | 38 | 50.2204 | 3.7761 | 13.2996
Pure Reference Liquid (Electrode 1) | [6 empty] | M0--- |  | 1 |  |  | 44040 | 44.04 | 20.6
Pure Reference Liquid (Electrode 2) | [6 empty] | M0--- |  | 2 |  |  | 50090 | 50.09 | 20.6
501 | 111 | C | 20 | R | 1 | 61 | M0111-C-20-1 | 171.97 | 2 | 45.26 | 20.6 | 5114 | 5.114 | 20.1 | 6 | 45.8384 | 5.1249 | 52.8972 | 1.0708 | 1 | 52.9787 | 1.1522 | 45.979
501 | 111 | C | 20 | R | 1 | 62 | M0111-C-20-1 | 171.98 | 2 | 45.26 | 20.6 | 4512 | 4.512 | 20.1 | 6 | 45.8384 | 4.5216 | 52.8972 | 0.94475 | 2 | 53.0601 | 1.1076 | 47.9044
501 | 111 | C | 21 | R | 2 | 147.5 | M0111-C-21-2 | 180.355 | 2 | 45.25 | 20.7 | 4442 | 4.442 | 20 | 6 | 45.9249 | 4.442 | 52.997 | 0.92812 | 3 | 53.2413 | 1.1724 | 45.411
501 | 111 | C | 21 | R | 2 | 150 | M0111-C-21-2 | 180.38 | 2 | 45.25 | 20.7 | 4182 | 4.182 | 19.8 | 6 | 45.9249 | 4.1642 | 52.997 | 0.87008 | 4 | 53.3228 | 1.1958 | 44.5905
501 | 111 | C | 26 | R | 1 | 41 | M0111-C-26-1 | 195.77 | 2 | 44.93 | 21 | 3800 | 3.8 | 20 | 6 | 45.8881 | 3.8 | 52.9546 | 0.79398 | 5 | 53.3617 | 1.2012 | 44.4249
501 | 111 | C | 26 | R | 1 | 41 | M0111-C-26-1 | 195.77 | 2 | 44.93 | 21 | 3607 | 3.607 | 19.9 | 6 | 45.8881 | 3.5993 | 52.9546 | 0.75205 | 6 | 53.4432 | 1.2407 | 43.0758
501 | 111 | C | 30 | R | 1 | 41 | M0111-C-30-1 | 207.77 | 2 | 44.64 | 20.8 | 2986 | 2.986 | 18.9 | 6 | 45.4011 | 2.9164 | 52.3926 | 0.60935 | 7 | 52.9626 | 1.1794 | 44.9056
501 | 111 | C | 30 | R | 1 | 41 | M0111-C-30-1 | 207.77 | 2 | 44.64 | 20.8 | 2952 | 2.952 | 18.9 | 6 | 45.4011 | 2.8832 | 52.3926 | 0.60241 | 8 | 53.0441 | 1.2539 | 42.3026
501 | 111 | C | 39 | R | 1 | 28 | M0111-C-39-1 | 229.64 | 2 | 44.69 | 20.8 | 5753 | 5.753 | 15.5 | 6 | 45.452 | 5.2105 | 52.4513 | 1.0887 | 9 | 53.1842 | 1.8216 | 29.1957
501 | 111 | C | 39 | R | 1 | 30 | M0111-C-39-1 | 229.66 | 2 | 44.69 | 20.8 | 5075 | 5.075 | 15.8 | 6 | 45.452 | 4.6279 | 52.4513 | 0.96696 | 10 | 53.2656 | 1.7813 | 29.902
501 | 112 | A | 1 | H | 1 | 54 | M0112-A-1-1 | 0.54 | 2 | 44.41 | 20.9 | 13200 | 13.2 | 17 | 32 | 45.2621 | 12.3659 | 52.2321 | 11.383 | 11 | 53.3458 | 12.4967 | 4.2688
501 | 112 | A | 1 | H | 1 | 56 | M0112-A-1-1 | 0.56 | 2 | 44.41 | 20.9 | 11090 | 11.09 | 17 | 32 | 45.2621 | 10.3892 | 52.2321 | 9.5634 | 12 | 53.4471 | 10.7784 | 4.9587
501 | 112 | A | 10 | H | 1 | 100 | M0112-A-10-1 | 20.87 | 2 | 44.48 | 21.1 | 7250 | 7.25 | 18.7 | 32 | 45.5237 | 7.0504 | 52.534 | 6.49 | 13 | 53.8502 | 7.8062 | 6.8984
501 | 112 | A | 10 | H | 1 | 104 | M0112-A-10-1 | 20.91 | 2 | 44.48 | 21.1 | 6104 | 6.104 | 18.7 | 32 | 45.5237 | 5.9359 | 52.534 | 5.4641 | 14 | 53.9514 | 6.8816 | 7.84
501 | 112 | A | 23 | H | 1 | 40 | M0112-A-23-1 | 38.99 | 2 | 44.56 | 21.3 | 9621 | 9.621 | 18.5 | 32 | 45.7963 | 9.3155 | 52.8486 | 8.5751 | 15 | 54.3673 | 10.0938 | 5.3862
501 | 112 | A | 23 | H | 1 | 39 | M0112-A-23-1 | 38.98 | 2 | 44.56 | 21.3 | 9483 | 9.483 | 18.7 | 32 | 45.7963 | 9.2219 | 52.8486 | 8.4889 | 16 | 54.4686 | 10.1089 | 5.3882
501 | 112 | A | 34 | H | 1 | 40 | M0112-A-34-1 | 55.55 | 2 | 44.2 | 21.3 | 6896 | 6.896 | 17.2 | 32 | 45.4263 | 6.489 | 52.4216 | 5.9732 | 17 | 54.1428 | 7.6944 | 7.0366
501 | 112 | A | 34 | H | 1 | 40 | M0112-A-34-1 | 55.55 | 2 | 44.2 | 21.3 | 6666 | 6.666 | 17.6 | 32 | 45.4263 | 6.3283 | 52.4216 | 5.8253 | 18 | 54.2441 | 7.6478 | 7.0928
501 | 112 | A | 41 | H | 1 | 57 | M0112-A-41-1 | 65.78 | 2 | 43.16 | 21.2 | 6811 | 6.811 | 11.6 | 12 | 44.265 | 5.6304 | 51.0815 | 2.101 | 19 | 53.0052 | 4.0247 | 13.17
501 | 112 | A | 41 | H | 1 | 57 | M0112-A-41-1 | 65.78 | 2 | 43.16 | 21.2 | 6325 | 6.325 | 13.3 | 12 | 44.265 | 5.4444 | 51.0815 | 2.0316 | 20 | 53.1065 | 4.0566 | 13.0915
501 | 112 | A | 50 | R | 1 | 37 | M0112-A-50-1 | 75.76 | 2 | 43.37 | 21.5 | 4061 | 4.061 | 19.2 | 12 | 44.7592 | 3.9921 | 51.6517 | 1.4896 | 21 | 53.7779 | 3.6158 | 14.8728
501 | 112 | A | 50 | R | 1 | 37 | M0112-A-50-1 | 75.76 | 2 | 43.37 | 21.5 | 4353 | 4.353 | 19.2 | 12 | 44.7592 | 4.2791 | 51.6517 | 1.5968 | 22 | 53.8792 | 3.8242 | 14.089
501 | 112 | A | 54 | R | 1 | 69.5 | M0112-A-54-1 | 86.905 | 2 | 42.7 | 20.9 | 3329 | 3.329 | 20.2 | 4 | 43.5193 | 3.3432 | 50.2209 | 0.51553 | 23 | 52.5496 | 2.8442 | 18.4759
501 | 112 | A | 54 | R | 1 | 69.5 | M0112-A-54-1 | 86.905 | 2 | 42.7 | 20.9 | 3365 | 3.365 | 20.1 | 4 | 43.5193 | 3.3722 | 50.2209 | 0.52 | 24 | 52.6509 | 2.9499 | 17.8481
501 | 112 | A | 89 | H | 1 | 38 | M0112-A-89-1 | 124.85 | 2 | 42.55 | 21.4 | 11350 | 11.35 | 18.9 | 4 | 43.8217 | 11.0854 | 50.5699 | 1.7094 | 25 | 53.1011 | 4.2406 | 12.5221
501 | 112 | A | 89 | H | 1 | 38 | M0112-A-89-1 | 124.85 | 2 | 42.55 | 21.4 | 11270 | 11.27 | 19 | 4 | 43.8217 | 11.0311 | 50.5699 | 1.701 | 26 | 53.2023 | 4.3335 | 12.2771
501 | 112 | A | 99 | R | 1 | 68 | M0112-A-99-1 | 141.89 | 2 | 42.43 | 21.4 | 3255 | 3.255 | 17.3 | 4 | 43.6981 | 3.0697 | 50.4273 | 0.47336 | 27 | 53.161 | 3.207 | 16.5763
501 | 112 | A | 99 | R | 1 | 68 | M0112-A-99-1 | 141.89 | 2 | 42.43 | 21.4 | 3199 | 3.199 | 17.5 | 4 | 43.6981 | 3.0303 | 50.4273 | 0.46728 | 28 | 53.2622 | 3.3022 | 16.1293
Pure Reference Liquid (Electrode 1) | [9 empty] | 42.18 | 21.7 |  | 46.68 | 21.7
Pure Reference Liquid (Electrode 2) | [9 empty] | 42.85 | 21.6 |  | 46.78 | 21.6
28/01/2026 Becky replatinized Electrode #2 (DO NOT USE UNTIL TOMORROW!) - Measure pure reference liquid again tomorrow
501 | 112 | A | 126 | H | 1 | 40 | M0112-A-126-1 | 198.28 | 1 | 42.72 | 21.8 | 410.4 | 0.4104 | 18.4 | 4 | 44.3633 | 0.3965 | 51.1949 | 0.061143 | 1 | 51.2765 | 0.14273 | 359.2438
501 | 112 | A | 126 | H | 1 | 40 | M0112-A-126-1 | 198.28 | 1 | 42.72 | 21.8 | 410.1 | 0.4101 | 18.4 | 4 | 44.3633 | 0.39621 | 51.1949 | 0.061098 | 2 | 51.3581 | 0.22428 | 228.9892
501 | 112 | A | 137 | H | 1 | 12 | M0112-A-137-1 | 205.4 | 1 | 42.73 | 21.7 | 1837 | 1.837 | 18.2 | 4 | 44.282 | 1.7671 | 51.1011 | 0.27249 | 3 | 51.3458 | 0.51727 | 99.2639
501 | 112 | A | 137 | H | 1 | 11 | M0112-A-137-1 | 205.39 | 1 | 42.73 | 21.7 | 1303 | 1.303 | 18.6 | 4 | 44.282 | 1.2644 | 51.1011 | 0.19497 | 4 | 51.4274 | 0.52134 | 98.6448
501 | 112 | A | 142 | H | 1 | 41 | M0112-A-142-1 | 215.75 | 1 | 42.51 | 21.7 | 808.3 | 0.8083 | 16.3 | 4 | 44.054 | 0.74545 | 50.838 | 0.11495 | 5 | 51.2459 | 0.52291 | 98.0011
501 | 112 | A | 142 | H | 1 | 41 | M0112-A-142-1 | 215.75 | 1 | 42.51 | 21.7 | 785.2 | 0.7852 | 16.6 | 4 | 44.054 | 0.72904 | 50.838 | 0.11242 | 6 | 51.3275 | 0.60197 | 85.2655
Pure Reference Liquid (Electrode 2) | [8 empty] | 2 | 44.88 | 21.6 | 49510 | 49.51 | 21.7
501 | 112 | A | 151 | R | 1 | 28.5 | M0112-A-151-1 | 224.945 | 2 | 44.82 | 21.6 | 2970 | 2.97 | 20.2 | 4 | 46.3517 | 2.9826 | 53.4895 | 0.45994 | 1 | 53.5584 | 0.52876 | 101.2904
501 | 112 | A | 151 | R | 1 | 30 | M0112-A-151-1 | 224.96 | 2 | 44.82 | 21.6 | 2817 | 2.817 | 20.2 | 4 | 46.3517 | 2.829 | 53.4895 | 0.43624 | 2 | 53.6272 | 0.57389 | 93.4449
501 | 112 | A | 160 | R | 1 | 75 | M0112-A-160-1 | 235.96 | 2 | 45.37 | 21.8 | 2777 | 2.777 | 19 | 4 | 47.1152 | 2.7181 | 54.3706 | 0.41915 | 3 | 54.5771 | 0.62562 | 87.2369
501 | 112 | A | 160 | R | 1 | 75 | M0112-A-160-1 | 235.96 | 2 | 45.37 | 21.8 | 2679 | 2.679 | 19.1 | 4 | 47.1152 | 2.6279 | 54.3706 | 0.40523 | 4 | 54.6459 | 0.68053 | 80.2996
501 | 112 | A | 165 | R | 1 | 39.5 | M0112-A-165-1 | 245.605 | 2 | 44.5 | 21.7 | 2719 | 2.719 | 19 | 4 | 46.1162 | 2.6614 | 53.2178 | 0.41039 | 5 | 53.5619 | 0.75451 | 70.9886
501 | 112 | A | 165 | R | 1 | 39.5 | M0112-A-165-1 | 245.605 | 2 | 44.5 | 21.7 | 2531 | 2.531 | 19.1 | 4 | 46.1162 | 2.4827 | 53.2178 | 0.38284 | 6 | 53.6308 | 0.79579 | 67.3933
29/01/2026 Becky replatinized Electrode #1 (DO NOT USE UNTIL TOMORROW!) - Measure pure reference liquid again tomorrow
501 | 112 | A | 174 | H | 1 | 19 | M0112-A-174-1 | 264.89 | 2 | 44.3 | 21.9 | 3240 | 3.24 | 17.5 | 4 | 46.0992 | 3.0691 | 53.1982 | 0.47327 | 7 | 53.6799 | 0.95504 | 56.2071
501 | 112 | A | 174 | H | 1 | 19 | M0112-A-174-1 | 264.89 | 2 | 44.3 | 21.9 | 3147 | 3.147 | 17.7 | 4 | 46.0992 | 2.9942 | 53.1982 | 0.46172 | 8 | 53.7488 | 1.0123 | 53.0952
501 | 112 | A | 185 | R | 1 | 83 | M0112-A-185-1 | 285.04 | 2 | 44.57 | 21.7 | 3048 | 3.048 | 19.2 | 4 | 46.1888 | 2.9963 | 53.3015 | 0.46204 | 9 | 53.9209 | 1.0815 | 49.8595
501 | 112 | A | 185 | R | 1 | 83 | M0112-A-185-1 | 285.04 | 2 | 44.57 | 21.7 | 2676 | 2.676 | 19.4 | 4 | 46.1888 | 2.6419 | 53.3015 | 0.4074 | 10 | 53.9898 | 1.0956 | 49.277
501 | 112 | A | 204 | R | 1 | 125.5 | M0112-A-204-1 | 305.465 | 2 | 42.51 | 23.3 | 2697 | 2.697 | 22.1 | 4 | 45.5192 | 2.8181 | 52.5289 | 0.43457 | 11 | 53.2859 | 1.1916 | 44.7166
501 | 112 | A | 204 | R | 1 | 125.5 | M0112-A-204-1 | 305.465 | 2 | 42.51 | 23.3 | 2536 | 2.536 | 21.5 | 4 | 45.5192 | 2.6172 | 52.5289 | 0.40359 | 12 | 53.3548 | 1.2295 | 43.3962
501 | 112 | A | 204 | R | 1 | 70 | M0112-A-204-1 | 304.91 | 2 | 42.51 | 23.3 | 2791 | 2.791 | 21.2 | 4 | 45.5192 | 2.8625 | 52.5289 | 0.4414 | 13 | 53.4236 | 1.3361 | 39.9841
501 | 112 | A | 204 | R | 1 | 70 | M0112-A-204-1 | 304.91 | 2 | 42.51 | 23.3 | 2944 | 2.944 | 21.3 | 4 | 45.5192 | 3.0257 | 52.5289 | 0.46657 | 14 | 53.4924 | 1.4301 | 37.4043
501 | 112 | A | 214 | R | 1 | 99 | M0112-A-214-1 | 315.2 | 2 | 40.62 | 21.9 | 3393 | 3.393 | 22.2 | 4 | 42.2698 | 3.5527 | 48.779 | 0.54784 | 15 | 49.8114 | 1.5802 | 31.5221
501 | 112 | A | 214 | R | 1 | 99 | M0112-A-214-1 | 315.2 | 2 | 40.62 | 21.9 | 3261 | 3.261 | 21.9 | 4 | 42.2698 | 3.3934 | 48.779 | 0.52328 | 16 | 49.8802 | 1.6245 | 30.7054
501 | 112 | B | 7 | R | 1 | 37 | M0112-B-7-1 | 57.19 | 2 | 46.73 | 21.6 | 8141 | 8.141 | 16.4 | 27 | 48.327 | 7.5249 | 55.769 | 5.8971 | 17 | 56.939 | 7.0671 | 8.0569
501 | 112 | B | 7 | R | 1 | 37 | M0112-B-7-1 | 57.19 | 2 | 46.73 | 21.6 | 8014 | 8.014 | 17 | 27 | 48.327 | 7.5076 | 55.769 | 5.8835 | 18 | 57.0078 | 7.1223 | 8.0041
501 | 112 | B | 12 | R | 1 | 43 | M0112-B-12-1 | 82.43 | 2 | 45.42 | 21.5 | 4542 | 4.542 | 11.4 | 6 | 46.8748 | 3.7366 | 54.0932 | 0.78073 | 19 | 55.4009 | 2.0884 | 26.528
501 | 112 | B | 12 | R | 1 | 43 | M0112-B-12-1 | 82.43 | 2 | 45.42 | 21.5 | 4654 | 4.654 | 12.3 | 6 | 46.8748 | 3.9124 | 54.0932 | 0.81745 | 20 | 55.4697 | 2.1939 | 25.2831
501 | 112 | B | 16 | R | 1 | 46 | M0112-B-16-1 | 92.96 | 2 | 44.24 | 21.5 | 4645 | 4.645 | 19.3 | 6 | 45.657 | 4.576 | 52.6879 | 0.95611 | 21 | 54.1332 | 2.4014 | 22.5421
501 | 112 | B | 16 | R | 1 | 46 | M0112-B-16-1 | 92.96 | 2 | 44.24 | 21.5 | 4465 | 4.465 | 19.4 | 6 | 45.657 | 4.4081 | 52.6879 | 0.92104 | 22 | 54.202 | 2.4352 | 22.2579
Pure Reference Liquid (Electrode 1) | [8 empty] | 1 | 44.34 | 21.7 | 49470 | 49.47 | 21.7
501 | 112 | B | 19 | R | 1 | 46 | M0112-B-19-1 | 101.96 | 1 | 44.06 | 21.7 |  | sand sample | sand sample
501 | 112 | B | 19 | R | 1 | 46 | M0112-B-19-1 | 101.96 | 1 | 44.06 | 21.7 |  | sand sample | sand sample
501 | 112 | B | 24 | R | 1 | 41 | M0112-B-24-1 | 110.63 | 1 | 44.88 | 21.8 | 5301 | 5.301 | 19.8 | 6 | 46.6064 | 5.2785 | 53.7834 | 1.1029 | 1 | 53.8539 | 1.1733 | 45.8983
501 | 112 | B | 24 | R | 1 | 41 | M0112-B-24-1 | 110.63 | 1 | 44.88 | 21.8 | 5396 | 5.396 | 20 | 6 | 46.6064 | 5.396 | 53.7834 | 1.1274 | 2 | 53.9243 | 1.2683 | 42.516
501 | 112 | B | 27 | R | 1 | 41 | M0112-B-27-1 | 138.41 | 1 | 44.33 | 21.9 | 4351 | 4.351 | 22.4 | 6 | 46.1304 | 4.5745 | 53.2342 | 0.9558 | 3 | 53.4455 | 1.1671 | 45.7923
501 | 112 | B | 27 | R | 1 | 41 | M0112-B-27-1 | 138.41 | 1 | 44.33 | 21.9 | 4347 | 4.347 | 22.1 | 6 | 46.1304 | 4.5422 | 53.2342 | 0.94906 | 4 | 53.516 | 1.2308 | 43.4796
501 | 112 | B | 30 | R | 1 | 45 | M0112-B-30-1 | 147.45 | 1 | 45.38 | 22 | 5230 | 5.23 | 22 | 6 | 47.3206 | 5.4537 | 54.6076 | 1.1395 | 5 | 54.9598 | 1.4917 | 36.8437
501 | 112 | B | 30 | R | 1 | 45 | M0112-B-30-1 | 147.45 | 1 | 45.38 | 22 | 5147 | 5.147 | 21.7 | 6 | 47.3206 | 5.3339 | 54.6076 | 1.1145 | 6 | 55.0303 | 1.5371 | 35.8006
501 | 112 | B | 39 | R | 1 | 38 | M0112-B-39-1 | 230.7 | 1 | 44.62 | 21.8 | 3175 | 3.175 | 19.5 | 6 | 46.3364 | 3.1413 | 53.4719 | 0.65635 | 7 | 53.965 | 1.1494 | 46.9489
501 | 112 | B | 39 | R | 1 | 38 | M0112-B-39-1 | 230.7 | 1 | 44.62 | 21.8 | 2873 | 2.873 | 19.6 | 6 | 46.3364 | 2.8486 | 53.4719 | 0.59519 | 8 | 54.0354 | 1.1587 | 46.6335
501 | 112 | B | 49 | R | 1 | 59.5 | M0112-B-49-1 | 247.415 | 1 | 44.22 | 21.1 | 1709 | 1.709 | 18.7 | 6 | 45.2576 | 1.6619 | 52.2269 | 0.34725 | 9 | 52.8609 | 0.98123 | 53.8722
501 | 112 | B | 49 | R | 1 | 59.5 | M0112-B-49-1 | 247.415 | 1 | 44.22 | 21.1 | 1614 | 1.614 | 18.8 | 6 | 45.2576 | 1.573 | 52.2269 | 0.32866 | 10 | 52.9313 | 1.0331 | 51.2365
501 | 112 | B | 56 | R | 2 | 33 | M0112-B-56-2 | 323.16 | 1 | 45.2 | 21.3 | 1764 | 1.764 | 19.9 | 6 | 46.4541 | 1.7603 | 53.6076 | 0.36779 | 11 | 54.3825 | 1.1427 | 47.5932
501 | 112 | B | 56 | R | 2 | 33 | M0112-B-56-2 | 323.16 | 1 | 45.2 | 21.3 | 1829 | 1.829 | 19.8 | 6 | 46.4541 | 1.8212 | 53.6076 | 0.38053 | 12 | 54.453 | 1.2258 | 44.4211
Pure Reference Liquid (Electrode 2) | [8 empty] | 2 | 45.17 | 21.1 | 49310 | 49.31 | 21.1
501 | 113 | A | 15 | H | 1 | 40 | M0113-A-15-1 | 27.13 | 2 | 45.44 | 21.1 | 11370 | 11.37 | 18.2 | 27 | 46.5062 | 10.9372 | 53.6678 | 8.5712 | n/a | 53.6678 | 8.5712 | 6.2614
501 | 113 | A | 15 | H | 1 | 39 | M0113-A-15-1 | 27.12 | 2 | 45.44 | 21.1 | 10540 | 10.54 | 18.2 | 27 | 46.5062 | 10.1388 | 53.6678 | 7.9455 | n/a | 53.6678 | 7.9455 | 6.7545
03/02/2026 Becky replatinized Electrode #1 (DO NOT USE until 11:00!) - Measure pure reference liquid again tomorrow
03/02/2026 Becky replatinized Electrode #2 (DO NOT USE until 11:00!) - Measure pure reference liquid again tomorrow
ALWAYS LEAVE ELECTRODE IN DI WATER WHEN NOT IN USE
Pure Reference Liquid (Electrode 1) | [8 empty] | 1 | 41.57 | 21.8 |  | 46.03 | 21.8
Pure Reference Liquid (Electrode 2) | [8 empty] | 2 | readings in uS | 21.8 |  | not measured | not measured
501 | 113 | A | 30 | H | 1 | 36 | M0113-A-30-1 | 52.27 | 1 | 41.58 | 21.8 | 6556 | 6.556 | 19.9 | 27 | 43.1795 | 6.5421 | 49.8288 | 5.1269 | n/a | 49.8288 | 5.1269 | 9.7192
501 | 113 | A | 30 | H | 1 | 36 | M0113-A-30-1 | 52.27 | 2 | 47.59 | 20 | 7188 | 7.188 | 20.1 | 27 | 47.59 | 7.2033 | 54.9185 | 5.645 | n/a | 54.9185 | 5.645 | 9.7286
501 | 113 | A | 30 | H | 1 | 37 | M0113-A-30-1 | 52.28 | 2 | 47.59 | 20 | 7865 | 7.865 | 20 | 27 | 47.59 | 7.865 | 54.9185 | 6.1636 | n/a | 54.9185 | 6.1636 | 8.9101
Pure Reference Liquid (Electrode 2) | [8 empty] | 2 | 47.62 | 21.8 |  | 52.22 | 21.7
Pure Reference Liquid (Electrode 1) | [8 empty] | 1 | 41.81 | 21.8 |  | 45.67 | 21.8
501 | 113 | A | 39 | R | 1 | 38 | M0113-A-39-1 | 68.65 | 2 | 46.92 | 21.4 | 6795 | 6.795 | 19.2 | 27 | 48.3223 | 6.6797 | 55.7636 | 5.2347 | n/a | 55.7636 | 5.2347 | 10.6527
501 | 113 | A | 39 | R | 1 | 39 | M0113-A-39-1 | 68.66 | 2 | 46.92 | 21.4 | 7383 | 7.383 | 19.6 | 27 | 48.3223 | 7.3203 | 55.7636 | 5.7367 | n/a | 55.7636 | 5.7367 | 9.7204
[9 empty] | 1 | 41.46 | 21.3
501 | 113 | A | 43 | R | 1 | 40 | M0113-A-43-1 | 80.16 | 1 | 41.46 | 21.3 | 6010 | 6.01 | 20.4 | 27 | 42.6103 | 6.0612 | 49.172 | 4.75 | 1 | 49.3121 | 4.8901 | 10.0841
501 | 113 | A | 43 | R | 1 | 40 | M0113-A-43-1 | 80.16 | 1 | 41.46 | 21.3 | 6007 | 6.007 | 20.4 | 27 | 42.6103 | 6.0582 | 49.172 | 4.7476 | 2 | 49.4522 | 5.0278 | 9.8357
501 | 113 | A | 51 | R | 1 | 22 | M0113-A-51-1 | 91.21 | 1 | 41.08 | 21.3 | 9643 | 9.643 | 18.1 | 27 | 42.2198 | 9.2557 | 48.7213 | 7.2534 | 3 | 49.1416 | 7.6737 | 6.4039
501 | 113 | A | 51 | R | 1 | 23 | M0113-A-51-1 | 91.22 | 1 | 41.08 | 21.3 | 10380 | 10.38 | 18.3 | 27 | 42.2198 | 10.0067 | 48.7213 | 7.842 | 4 | 49.2817 | 8.4024 | 5.8652
501 | 113 | A | 63 | R | 1 | 38 | M0113-A-63-1 | 109.37 | 1 | 41.52 | 21.6 | 2942 | 2.942 | 19.6 | 27 | 42.9389 | 2.917 | 49.5512 | 2.286 | 5 | 50.2517 | 2.9865 | 16.8265
501 | 113 | A | 63 | R | 1 | 38 | M0113-A-63-1 | 109.37 | 1 | 41.52 | 21.6 | 3613 | 3.613 | 19.6 | 27 | 42.9389 | 3.5823 | 49.5512 | 2.8074 | 6 | 50.3918 | 3.6479 | 13.8138
501 | 113 | A | 71 | R | 1 | 38 | M0113-A-71-1 | 119.87 | 1 | 42.18 | 21.8 | 6877 | 6.877 | 20.8 | 27 | 43.8025 | 6.9943 | 50.5478 | 5.4812 | 7 | 51.5285 | 6.4619 | 7.9742
501 | 113 | A | 71 | R | 1 | 38 | M0113-A-71-1 | 119.87 | 1 | 42.18 | 21.8 | 5629 | 5.629 | 20.6 | 27 | 43.8025 | 5.7009 | 50.5478 | 4.4677 | 8 | 51.6686 | 5.5885 | 9.2456
501 | 113 | A | 80 | R | 1 | 36 | M0113-A-80-1 | 132.65 | 1 | 42.88 | 21.9 | 7971 | 7.971 | 20.7 | 27 | 44.6215 | 8.0899 | 51.4929 | 6.3399 | 9 | 52.7538 | 7.6007 | 6.9406
501 | 113 | A | 80 | R | 1 | 37 | M0113-A-80-1 | 132.66 | 1 | 42.88 | 21.9 | 6948 | 6.948 | 20.6 | 27 | 44.6215 | 7.0368 | 51.4929 | 5.5146 | 10 | 52.8939 | 6.9155 | 7.6486
501 | 113 | A | 85 | R | 1 | 40 | M0113-A-85-1 | 140.89 | 1 | 42.76 | 21.9 | 7864 | 7.864 | 21.3 | 27 | 44.4967 | 8.0822 | 51.3488 | 6.3338 | 11 | 52.8899 | 7.8749 | 6.7163
501 | 113 | A | 85 | R | 1 | 40 | M0113-A-85-1 | 140.89 | 1 | 42.76 | 21.9 | 7904 | 7.904 | 21.3 | 27 | 44.4967 | 8.1233 | 51.3488 | 6.366 | 12 | 53.03 | 8.0472 | 6.5899
501 | 113 | A | 89 | R | 1 | 39 | M0113-A-89-1 | 151.88 | 1 | 42.27 | 21.7 | 4836 | 4.836 | 19.4 | 27 | 43.8053 | 4.7744 | 50.5509 | 3.7416 | 13 | 52.3722 | 5.5628 | 9.4147
501 | 113 | A | 89 | R | 1 | 39 | M0113-A-89-1 | 151.88 | 1 | 42.27 | 21.7 | 4902 | 4.902 | 19.6 | 27 | 43.8053 | 4.8604 | 50.5509 | 3.8089 | 14 | 52.5123 | 5.7703 | 9.1005
501 | 113 | A | 94 | R | 1 | 20 | M0113-A-94-1 | 163.19 | 1 | 42.48 | 21.7 | 5770 | 5.77 | 20.5 | 27 | 44.0229 | 5.8314 | 50.8021 | 4.57 | 15 | 52.9035 | 6.6714 | 7.9299
501 | 113 | A | 94 | R | 1 | 20 | M0113-A-94-1 | 163.19 | 1 | 42.48 | 21.7 | 5969 | 5.969 | 20.6 | 27 | 44.0229 | 6.0453 | 50.8021 | 4.7375 | 16 | 53.0436 | 6.9791 | 7.6004
501 | 113 | A | 100 | R | 1 | 38 | M0113-A-100-1 | 172.37 | 1 | 42.2 | 21.7 | 2712 | 2.712 | 19 | 27 | 43.7327 | 2.6545 | 50.4672 | 2.0803 | 17 | 52.8488 | 4.4619 | 11.8445
501 | 113 | A | 100 | R | 1 | 38 | M0113-A-100-1 | 172.37 | 1 | 42.2 | 21.7 | 2766 | 2.766 | 19.2 | 27 | 43.7327 | 2.7191 | 50.4672 | 2.1309 | 18 | 52.9889 | 4.6526 | 11.3892
501 | 113 | A | 107 | R | 1 | 30 | M0113-A-107-1 | 185.79 | 1 | 39.81 | 21.2 | 2120 | 2.12 | 12.1 | 27 | 40.8293 | 1.7737 | 47.1167 | 1.39 | 19 | 49.7785 | 4.0518 | 12.2856
501 | 113 | A | 107 | R | 1 | 30 | M0113-A-107-1 | 185.79 | 1 | 39.81 | 21.2 | 2251 | 2.251 | 13 | 27 | 40.8293 | 1.924 | 47.1167 | 1.5078 | 20 | 49.9186 | 4.3097 | 11.5829
501 | 113 | A | 120 | R | 1 | 31 | M0113-A-120-1 | 205.3 | 1 | 40.54 | 21.5 | 3013 | 3.013 | 20.6 | 27 | 41.8385 | 3.0515 | 48.2813 | 2.3914 | 21 | 51.2233 | 5.3334 | 9.6043
501 | 113 | A | 120 | R | 1 | 31 | M0113-A-120-1 | 205.3 | 1 | 40.54 | 21.5 | 2347 | 2.347 | 20.5 | 27 | 41.8385 | 2.372 | 48.2813 | 1.8589 | 22 | 51.3634 | 4.941 | 10.3954
501 | 113 | A | 142 | R | 1 | 121 | M0113-A-142-1 | 236.2 | 1 | 40.29 | 21.5 | 6754 | 6.754 | 20.8 | 18 | 41.5805 | 6.8692 | 47.9836 | 3.6912 | 23 | 51.2058 | 6.9134 | 7.4067
501 | 113 | A | 142 | R | 1 | 119 | M0113-A-142-1 | 236.18 | 1 | 40.29 | 21.5 | 7875 | 7.875 | 20.2 | 18 | 41.5805 | 7.9085 | 47.9836 | 4.2497 | 24 | 51.3459 | 7.612 | 6.7454
501 | 113 | A | 148 | R | 1 | 39 | M0113-A-148-1 | 242.88 | 1 | 39.28 | 21.2 | 5053 | 5.053 | 18.6 | 18 | 40.2857 | 4.9032 | 46.4894 | 2.6348 | 25 | 49.9918 | 6.1372 | 8.1458
501 | 113 | A | 148 | R | 1 | 39 | M0113-A-148-1 | 242.88 | 1 | 39.28 | 21.2 | 5055 | 5.055 | 18.7 | 18 | 40.2857 | 4.9158 | 46.4894 | 2.6416 | 26 | 50.1319 | 6.284 | 7.9777
501 | 113 | A | 200 | R | 2 | 39 | M0113-A-200-2 | 307.51 | 1 | 41.33 | 21.9 | 4126 | 4.126 | 18.7 | 29 | 43.0086 | 4.0124 | 49.6316 | 3.364 | 27 | 53.4142 | 7.1466 | 7.4741
501 | 113 | A | 200 | R | 2 | 41 | M0113-A-200-2 | 307.53 | 1 | 41.33 | 21.9 | 3609 | 3.609 | 18.9 | 29 | 43.0086 | 3.5249 | 49.6316 | 2.9553 | 28 | 53.5543 | 6.8779 | 7.7864
501 | 113 | A | 205 | R | 1 | 22 | M0113-A-205-1 | 316.21 | 1 | 37.68 | 21.8 | 5186 | 5.186 | 19 | 29 | 39.1294 | 5.0761 | 45.1551 | 4.2558 | 29 | 49.2178 | 8.3186 | 5.9166
501 | 113 | A | 205 | R | 1 | 22 | M0113-A-205-1 | 316.21 | 1 | 37.68 | 21.8 | 5066 | 5.066 | 19.2 | 29 | 39.1294 | 4.98 | 45.1551 | 4.1753 | 30 | 49.3579 | 8.3782 | 5.8913
501 | 113 | A | 205 | R | 1 | 23 | M0113-A-205-1 | 316.22 | 1 | 37.68 | 21.8 | 5130 | 5.13 | 19.2 | 29 | 39.1294 | 5.0429 | 45.1551 | 4.2281 | 31 | 49.498 | 8.571 | 5.7751
Pure Reference Liquid (Electrode 1) | [9 empty] | 37.68 | 21.8 | 38840 | 38.84 | 21.7