## Calibration
Date | Time | Solution | T, deg | Conductivity | unit | Comment
01/16/2026 | 8:05 | 1.48 | 20.9 | 3.918 | mS | data captured by Vera B.
01/16/2026 | 8:17 | 4.71 | 20.9 | 8.899 | mS | data captured by Vera B.
01/16/2026 | 8:20 | 9.9 | 20.9 | 16.8 | mS | data captured by Vera B.
01/16/2026 | 8:24 | 24.4 | 20.9 | 38.01 | mS | data captured by Vera B.
01/16/2026 | 8:30 | 34.7 | 21 | 50.85 | mS | data captured by Vera B.

## Data Entry
F = χsw/χsed.
Expedition | Site | Hole | Core | Type | Sec | Sample [cm] | Combined | Depth of core (mbsf) | Electrode | Seawater reference Conductivity | Seawater Reference Temperature | Sediment Conductivity µS/cm | Sediment Conductivity mS/cm | Sediment T | Interpolated salinity or Cl | T corr Conductivity Reference | T corr Conductivity Sediment | T & salinity corr ref | T & Salinity Corrected Conductivity Sediment | drifting sample number | drift corrected ref | drift corrected sediment | Formation Factor | Note
501 | 111 | A | 1 | H | 1 | 68 | M0111-A-1-1 | 0.68 | 2 | 50.6 | 21.3 | 11450 | 11.45 | 19.3 | 32 | 52.0039 | 11.2799 | 52.1395 | 10.3834 | NA | 52.1395 | 10.3834 | 5.0214 | undiluted reference solution
501 | 111 | A | 21 | H | 2 | 24 | M0111-A-21-2 | 49.01 | 2 | 50.3 | 21.5 | 12250 | 12.25 | 18.7 | 32 | 51.9111 | 11.9127 | 52.0465 | 10.9658 | NA | 52.0465 | 10.9658 | 4.7462 | undiluted reference solution
501 | 111 | A | 21 | H | 2 | 32 | M0111-A-21-2 | 49.09 | 2 | 50.3 | 21.5 | 10200 | 10.2 | 18.9 | 32 | 51.9111 | 9.9622 | 52.0465 | 9.1704 | NA | 52.0465 | 9.1704 | 5.6755 | undiluted reference solution
501 | 111 | B | 14 | R | 1 | 12 | M0111-B-14-1 | 82.72 | 2 | 50.3 | 21.5 | 6064 | 6.064 | 20.1 | 30 | 51.9111 | 6.0769 | 52.0465 | 5.2613 | NA | 52.0465 | 5.2613 | 9.8924 | undiluted reference solution
501 | 111 | B | 14 | R | 1 | 13 | M0111-B-14-1 | 82.73 | 2 | 50.3 | 21.5 | 6448 | 6.448 | 20.1 | 30 | 51.9111 | 6.4617 | 52.0465 | 5.5944 | NA | 52.0465 | 5.5944 | 9.3033 | undiluted reference solution
501 | 111 | B | 18 | R | 1 | 18.5 | M0111-B-18-1 | 91.285 | 2 | 44.48 | 20.6 | 9250 | 9.25 | 17.2 | 30 | 45.0485 | 8.7041 | 51.9856 | 7.5358 | NA | 51.9856 | 7.5358 | 6.8985 | diluted reference solution
501 | 111 | B | 18 | R | 1 | 21 | M0111-B-18-1 | 91.31 | 2 | 43.76 | 20.6 | 9260 | 9.26 | 17.2 | 30 | 44.3193 | 8.7135 | 51.1441 | 7.544 | NA | 51.1441 | 7.544 | 6.7795 | diluted reference solution
501 | 111 | B | 24 | R | 2 | 88 | M0111-B-24-2 | 103.79 | 2 | 44.8 | 20.9 | 6476 | 6.476 | 20.5 | 30 | 45.6596 | 6.545 | 52.6908 | 5.6665 | NA | 52.6908 | 5.6665 | 9.2987 | diluted reference solution
501 | 111 | B | 24 | R | 2 | 85.5 | M0111-B-24-2 | 103.765 | 2 | 44.11 | 20.9 | 6125 | 6.125 | 20.5 | 30 | 44.9563 | 6.1902 | 51.8793 | 5.3594 | NA | 51.8793 | 5.3594 | 9.6801 | diluted reference solution | Reference Solution 30% |  | 01/19/26 16:00
501 | 111 | B | 28 | R | 1 | 7.5 | M0111-B-28-1 | 112.375 | 2 | 45.12 | 20.9 | 6757 | 6.757 | 19.6 | 12 | 45.9857 | 6.6996 | 53.0672 | 2.5 | NA | 53.0672 | 2.5 | 21.2272 | diluted reference solution | Eletcr 2 | 44.7 mS/cm | @21.1 degC
501 | 111 | B | 28 | R | 1 | 10 | M0111-B-28-1 | 112.4 | 2 | 44.13 | 19.6 | 6694 | 6.694 | 19.6 | 12 | 43.7551 | 6.6371 | 50.493 | 2.4767 | NA | 50.493 | 2.4767 | 20.3876 | diluted reference solution | Electr 1 | 43.9 mS/cm | @21.1 degC
501 | 111 | B | 31 | R | 1 | 4 | M0111-B-31-1 | 121.34 | 1 | 43.63 | 21.1 | 6920 | 6.92 | 20.8 | 12 | 44.6537 | 7.038 | 51.5301 | 2.6262 | 1 | 51.5671 | 2.6692 | 19.3194 | diluted reference solution
501 | 111 | B | 31 | R | 1 | 8 | M0111-B-31-1 | 121.38 | 1 | 43.6 | 21.1 | 5636 | 5.636 | 20.3 | 12 | 44.623 | 5.672 | 51.4946 | 2.1165 | 2 | 51.5686 | 2.2024 | 23.4148 | diluted reference solution
501 | 111 | B | 39 | R | 1 | 4 | M0111-B-39-1 | 131.71 | 1 | 43.27 | 20.9 | 4313 | 4.313 | 20.5 | 12 | 44.1002 | 4.3589 | 50.8913 | 1.6265 | 3 | 51.0023 | 1.7554 | 29.055 | diluted reference solution
501 | 111 | B | 39 | R | 1 | 9 | M0111-B-39-1 | 131.76 | 1 | 43.27 | 20.9 | 4790 | 4.79 | 20.4 | 12 | 44.1002 | 4.8308 | 50.8913 | 1.8026 | 4 | 51.0393 | 1.9744 | 25.8506 | diluted reference solution
501 | 111 | B | 44 | R | 1 | 70 | M0111-B-44-1 | 146.81 | 1 | 41.92 | 20.3 | 7216 | 7.216 | 18.4 | 6 | 42.1877 | 6.9717 | 48.6842 | 1.4567 | 5 | 48.8692 | 1.6714 | 29.2386 | sandy sediment, poorly consolidated
501 | 111 | B | 44 | R | 1 | 74 | M0111-B-44-1 | 146.85 | 1 | 41.92 | 20.3 | 5710 | 5.71 | 18.4 | 6 | 42.1877 | 5.5167 | 48.6842 | 1.1527 | 6 | 48.9062 | 1.4103 | 34.6771 | sandy sediment, poorly consolidated
501 | 111 | B | 61 | R | 1 | 34 | M0111-B-61-1 | 175.95 | 1 | 43.5 | 21.3 | 3548 | 3.548 | 20.9 | 6 | 44.7069 | 3.6161 | 51.5914 | 0.75555 | 7 | 51.8504 | 1.0562 | 49.0931
501 | 111 | B | 61 | R | 1 | 37 | M0111-B-61-1 | 175.98 | 1 | 43.5 | 21.3 | 3382 | 3.382 | 20.9 | 6 | 44.7069 | 3.4469 | 51.5914 | 0.7202 | 8 | 51.8874 | 1.0638 | 48.7774
501 | 111 | B | 64 | R | 1 | 43 | M0111-B-64-1 | 185.19 | 1 | 43.24 | 21.2 | 2344 | 2.344 | 20.1 | 6 | 44.3471 | 2.349 | 51.1762 | 0.4908 | 9 | 51.5092 | 0.87731 | 58.7128
501 | 111 | B | 64 | R | 1 | 45 | M0111-B-64-1 | 185.21 | 1 | 43.23 | 21.2 | 2320 | 2.32 | 20.2 | 6 | 44.3368 | 2.3299 | 51.1644 | 0.48681 | 10 | 51.5344 | 0.91626 | 56.2443
501 | 111 | B | 67 | R | 1 | 29 | M0111-B-67-1 | 194.2 | 1 | 42.84 | 20.8 | 3002 | 3.002 | 19.9 | 6 | 43.5704 | 2.9956 | 50.28 | 0.62591 | 11 | 50.687 | 1.0983 | 46.1501
501 | 111 | B | 67 | R | 1 | 32 | M0111-B-67-1 | 194.23 | 1 | 42.8 | 20.8 | 2990 | 2.99 | 19.7 | 6 | 43.5298 | 2.9709 | 50.233 | 0.62075 | 12 | 50.677 | 1.1361 | 44.6062
501 | 111 | B | 71 | R | 1 | 3 | M0111-B-71-1 | 206.14 | 1 | 43.03 | 21.1 | 4100 | 4.1 | 21.8 | 6 | 44.0396 | 4.2577 | 50.8214 | 0.88961 | 13 | 51.3024 | 1.4479 | 35.4322
501 | 111 | B | 71 | R | 1 | 7 | M0111-B-71-1 | 206.18 | 1 | 43 | 21.1 | 4015 | 4.015 | 21.7 | 6 | 44.0089 | 4.1608 | 50.786 | 0.86937 | 14 | 51.304 | 1.4706 | 34.8864
501 | 111 | B | 87 | R | 1 | 41 | M0111-B-87-1 | 234.14 | 1 | 43 | 21.2 | 3383 | 3.383 | 20.5 | 6 | 44.101 | 3.419 | 50.8922 | 0.71437 | 15 | 51.4472 | 1.3586 | 37.869
501 | 111 | B | 87 | R | 1 | 43 | M0111-B-87-1 | 234.16 | 1 | 43 | 21.2 | 3524 | 3.524 | 20.4 | 6 | 44.101 | 3.554 | 50.8922 | 0.74258 | 16 | 51.4842 | 1.4297 | 36.0103
501 | 111 | B | 93 | R | 1 | 41 | M0111-B-93-1 | 245.69 | 1 | 42.75 | 21.1 | 2463 | 2.463 | 18.9 | 6 | 43.7531 | 2.4056 | 50.4907 | 0.50262 | 17 | 51.1197 | 1.2327 | 41.4698
501 | 111 | B | 93 | R | 1 | 43 | M0111-B-93-1 | 245.71 | 1 | 42.75 | 21.1 | 2319 | 2.319 | 19 | 6 | 43.7531 | 2.2698 | 50.4907 | 0.47426 | 18 | 51.1567 | 1.2473 | 41.0146
501 | 111 | B | 102 | R | 1 | 13 | M0111-B-102-1 | 265.16 | 1 | 42.05 | 20.6 | 4183 | 4.183 | 20.6 | 6 | 42.5874 | 4.2365 | 49.1456 | 0.88517 | 19 | 49.8486 | 1.7011 | 29.3031
501 | 111 | B | 102 | R | 1 | 16 | M0111-B-102-1 | 265.19 | 1 | 42.1 | 20.6 | 3477 | 3.477 | 20.4 | 6 | 42.6381 | 3.5066 | 49.204 | 0.73267 | 20 | 49.944 | 1.5916 | 31.3801
501 | 111 | B | 114 | R | 1 | 38 | M0111-B-114-1 | 281.91 | 1 | 43.22 | 21 | 2387 | 2.387 | 20.2 | 6 | 44.1417 | 2.3972 | 50.9391 | 0.50086 | 21 | 51.7161 | 1.4027 | 36.8685
501 | 111 | B | 114 | R | 1 | 40 | M0111-B-114-1 | 281.93 | 1 | 43.22 | 21 | 2541 | 2.541 | 20.1 | 6 | 44.1417 | 2.5464 | 50.9391 | 0.53205 | 22 | 51.7531 | 1.4768 | 35.043
501 | 111 | B | 126 | R | 1 | 32 | M0111-B-126-1 | 307.4 | 1 | 42.42 | 21.1 | 3927 | 3.927 | 18.1 | 6 | 43.4153 | 3.7693 | 50.101 | 0.78755 | 23 | 50.952 | 1.7753 | 28.7005
501 | 111 | B | 126 | R | 1 | 30 | M0111-B-126-1 | 307.38 | 1 | 42.42 | 21.1 | 3777 | 3.777 | 18.3 | 6 | 43.4153 | 3.6412 | 50.101 | 0.76079 | 24 | 50.989 | 1.7915 | 28.4619
501 | 111 | B | 129 | R | 1 | 30 | M0111-B-129-1 | 316.13 | 1 | 41.86 | 20.7 | 3483 | 3.483 | 17.6 | 6 | 42.4843 | 3.3066 | 49.0266 | 0.69088 | 25 | 49.9516 | 1.7645 | 28.309
501 | 111 | B | 129 | R | 1 | 33 | M0111-B-129-1 | 316.16 | 1 | 41.86 | 20.7 | 3504 | 3.504 | 17.8 | 6 | 42.4843 | 3.3412 | 49.0266 | 0.69811 | 26 | 49.9886 | 1.8147 | 27.5466
501 | 111 | B | 155 | R | 1 | 36 | M0111-B-155-1 | 355.91 | 1 | 42.62 | 21.3 | 4675 | 4.675 | 21.3 | 25 | 43.8025 | 4.8047 | 50.5477 | 3.5023 | 27 | 51.5467 | 4.6619 | 11.0571
501 | 111 | B | 155 | R | 1 | 37 | M0111-B-155-1 | 355.92 | 1 | 42.62 | 21.3 | 4997 | 4.997 | 21.2 | 25 | 43.8025 | 5.1249 | 50.5477 | 3.7358 | 28 | 51.5837 | 4.9382 | 10.4458
501 | 111 | B | 166 | R | 1 | 40 | M0111-B-166-1 | 381.43 | 1 | 42.06 | 21.3 | 7916 | 7.916 | 20.8 | 25 | 43.2269 | 8.051 | 49.8836 | 5.8687 | 29 | 50.9566 | 7.1141 | 7.1628
501 | 111 | B | 166 | R | 1 | 41 | M0111-B-166-1 | 381.44 | 1 | 42.06 | 21.3 | 7298 | 7.298 | 20.6 | 25 | 43.2269 | 7.3913 | 49.8836 | 5.3878 | 30 | 50.9936 | 6.6762 | 7.6382
501 | 111 | C | 2 | H | 1 | 14 | M0111-C-2-1 | 47.81 | 1 | 41.41 | 21.3 | 11690 | 11.69 | 19.9 | 32 | 42.5589 | 11.6651 | 49.1127 | 10.738 | 31 | 51.7439 | 13.3692 | 3.8704
501 | 111 | C | 2 | H | 1 | 14 | M0111-C-2-1 | 47.81 | 1 | 41.41 | 21.3 | 11300 | 11.3 | 20 | 32 | 42.5589 | 11.3 | 49.1127 | 10.4019 | 32 | 51.8288 | 13.118 | 3.951
501 | 111 | C | 5 | H | 1 | 37 | M0111-C-5-1 | 110.37 | 1 | 41.7 | 21.3 | 3537 | 3.537 | 19.1 | 12 | 42.857 | 3.4695 | 49.4566 | 1.2946 | 33 | 52.2576 | 4.0956 | 12.7594
501 | 111 | C | 5 | H | 1 | 37 | M0111-C-5-1 | 110.37 | 1 | 41.7 | 21.3 | 3698 | 3.698 | 19.2 | 12 | 42.857 | 3.6352 | 49.4566 | 1.3565 | 34 | 52.3425 | 4.2424 | 12.3381
501 | 111 | C | 8 | R | 1 | 39 | M0111-C-8-1 | 125.39 | 1 | 41.02 | 21.3 | 3989 | 3.989 | 19.8 | 12 | 42.1581 | 3.972 | 48.6501 | 1.4822 | 35 | 51.6209 | 4.4529 | 11.5926
501 | 111 | C | 8 | R | 1 | 39 | M0111-C-8-1 | 125.39 | 1 | 41.02 | 21.3 | 4179 | 4.179 | 19.8 | 12 | 42.1581 | 4.1612 | 48.6501 | 1.5528 | 36 | 51.7057 | 4.6084 | 11.2199
501 | 111 | C | 11 | R | 1 | 31 | M0111-C-11-1 | 153.31 | 1 | 40.38 | 20.4 | 3365 | 3.365 | 9 | 6 | 40.7239 | 2.6096 | 46.995 | 0.54525 | 37 | 50.1355 | 3.6857 | 13.6026
501 | 111 | C | 11 | R | 1 | 33 | M0111-C-11-1 | 153.33 | 1 | 40.38 | 20.4 | 3340 | 3.34 | 9.7 | 6 | 40.7239 | 2.6358 | 46.995 | 0.55072 | 38 | 50.2204 | 3.7761 | 13.2996
Pure Reference Liquid (Electrode 1) | [6 empty] | M0--- |  | 1 |  |  | 44040 | 44.04 | 20.6
Pure Reference Liquid (Electrode 2) | [6 empty] | M0--- |  | 2 |  |  | 50090 | 50.09 | 20.6
501 | 111 | C | 20 | R | 1 | 61 | M0111-C-20-1 | 171.97 | 2 | 45.26 | 20.6 | 5114 | 5.114 | 20.1 | 6 | 45.8384 | 5.1249 | 52.8972 | 1.0708 | 1 | 52.9985 | 1.172 | 45.2188
501 | 111 | C | 20 | R | 1 | 62 | M0111-C-20-1 | 171.98 | 2 | 45.26 | 20.6 | 4512 | 4.512 | 20.1 | 6 | 45.8384 | 4.5216 | 52.8972 | 0.94475 | 2 | 53.0997 | 1.1472 | 46.2847
501 | 111 | C | 21 | R | 2 | 147.5 | M0111-C-21-2 | 180.355 | 2 | 45.25 | 20.7 | 4442 | 4.442 | 20 | 6 | 45.9249 | 4.442 | 52.997 | 0.92812 | 3 | 53.3007 | 1.2319 | 43.2685
501 | 111 | C | 21 | R | 2 | 150 | M0111-C-21-2 | 180.38 | 2 | 45.25 | 20.7 | 4182 | 4.182 | 19.8 | 6 | 45.9249 | 4.1642 | 52.997 | 0.87008 | 4 | 53.402 | 1.2751 | 41.8817
501 | 111 | C | 26 | R | 1 | 41 | M0111-C-26-1 | 195.77 | 2 | 44.93 | 21 | 3800 | 3.8 | 20 | 6 | 45.8881 | 3.8 | 52.9546 | 0.79398 | 5 | 53.4608 | 1.3002 | 41.1169
501 | 111 | C | 26 | R | 1 | 41 | M0111-C-26-1 | 195.77 | 2 | 44.93 | 21 | 3607 | 3.607 | 19.9 | 6 | 45.8881 | 3.5993 | 52.9546 | 0.75205 | 6 | 53.562 | 1.3595 | 39.3974
501 | 111 | C | 30 | R | 1 | 41 | M0111-C-30-1 | 207.77 | 2 | 44.64 | 20.8 | 2986 | 2.986 | 18.9 | 6 | 45.4011 | 2.9164 | 52.3926 | 0.60935 | 7 | 53.1013 | 1.3181 | 40.2867
501 | 111 | C | 30 | R | 1 | 41 | M0111-C-30-1 | 207.77 | 2 | 44.64 | 20.8 | 2952 | 2.952 | 18.9 | 6 | 45.4011 | 2.8832 | 52.3926 | 0.60241 | 8 | 53.2025 | 1.4124 | 37.6683
501 | 111 | C | 39 | R | 1 | 28 | M0111-C-39-1 | 229.64 | 2 | 44.69 | 20.8 | 5753 | 5.753 | 15.5 | 6 | 45.452 | 5.2105 | 52.4513 | 1.0887 | 9 | 53.3625 | 1.9999 | 26.6822
501 | 111 | C | 39 | R | 1 | 30 | M0111-C-39-1 | 229.66 | 2 | 44.69 | 20.8 | 5075 | 5.075 | 15.8 | 6 | 45.452 | 4.6279 | 52.4513 | 0.96696 | 10 | 53.4637 | 1.9794 | 27.0096
501 | 112 | A | 1 | H | 1 | 54 | M0112-A-1-1 | 0.54 | 2 | 44.41 | 20.9 | 13200 | 13.2 | 17 | 32 | 45.2621 | 12.3659 | 52.2321 | 11.383 | 11 | 53.3458 | 12.4967 | 4.2688
501 | 112 | A | 1 | H | 1 | 56 | M0112-A-1-1 | 0.56 | 2 | 44.41 | 20.9 | 11090 | 11.09 | 17 | 32 | 45.2621 | 10.3892 | 52.2321 | 9.5634 | 12 | 53.4471 | 10.7784 | 4.9587
501 | 112 | A | 10 | H | 1 | 100 | M0112-A-10-1 | 20.87 | 2 | 44.48 | 21.1 | 7250 | 7.25 | 18.7 | 32 | 45.5237 | 7.0504 | 52.534 | 6.49 | 13 | 53.8502 | 7.8062 | 6.8984
501 | 112 | A | 10 | H | 1 | 104 | M0112-A-10-1 | 20.91 | 2 | 44.48 | 21.1 | 6104 | 6.104 | 18.7 | 32 | 45.5237 | 5.9359 | 52.534 | 5.4641 | 14 | 53.9514 | 6.8816 | 7.84
501 | 112 | A | 23 | H | 1 | 40 | M0112-A-23-1 | 38.99 | 2 | 44.56 | 21.3 | 9621 | 9.621 | 18.5 | 32 | 45.7963 | 9.3155 | 52.8486 | 8.5751 | 15 | 54.3673 | 10.0938 | 5.3862
501 | 112 | A | 23 | H | 1 | 39 | M0112-A-23-1 | 38.98 | 2 | 44.56 | 21.3 | 9483 | 9.483 | 18.7 | 32 | 45.7963 | 9.2219 | 52.8486 | 8.4889 | 16 | 54.4686 | 10.1089 | 5.3882
501 | 112 | A | 34 | H | 1 | 40 | M0112-A-34-1 | 55.55 | 2 | 44.2 | 21.3 | 6896 | 6.896 | 17.2 | 32 | 45.4263 | 6.489 | 52.4216 | 5.9732 | 17 | 54.1428 | 7.6944 | 7.0366
501 | 112 | A | 34 | H | 1 | 40 | M0112-A-34-1 | 55.55 | 2 | 44.2 | 21.3 | 6666 | 6.666 | 17.6 | 32 | 45.4263 | 6.3283 | 52.4216 | 5.8253 | 18 | 54.2441 | 7.6478 | 7.0928
501 | 112 | A | 41 | H | 1 | 57 | M0112-A-41-1 | 65.78 | 2 | 43.16 | 21.2 | 6811 | 6.811 | 11.6 | 12 | 44.265 | 5.6304 | 51.0815 | 2.101 | 19 | 53.0052 | 4.0247 | 13.17
501 | 112 | A | 41 | H | 1 | 57 | M0112-A-41-1 | 65.78 | 2 | 43.16 | 21.2 | 6325 | 6.325 | 13.3 | 12 | 44.265 | 5.4444 | 51.0815 | 2.0316 | 20 | 53.1065 | 4.0566 | 13.0915
501 | 112 | A | 50 | R | 1 | 37 | M0112-A-50-1 | 75.76 | 2 | 43.37 | 21.5 | 4061 | 4.061 | 19.2 | 12 | 44.7592 | 3.9921 | 51.6517 | 1.4896 | 21 | 53.7779 | 3.6158 | 14.8728
501 | 112 | A | 50 | R | 1 | 37 | M0112-A-50-1 | 75.76 | 2 | 43.37 | 21.5 | 4353 | 4.353 | 19.2 | 12 | 44.7592 | 4.2791 | 51.6517 | 1.5968 | 22 | 53.8792 | 3.8242 | 14.089
501 | 112 | A | 54 | R | 1 | 69.5 | M0112-A-54-1 | 86.905 | 2 | 42.7 | 20.9 | 3329 | 3.329 | 20.2 | 4 | 43.5193 | 3.3432 | 50.2209 | 0.51553 | 23 | 52.5496 | 2.8442 | 18.4759
501 | 112 | A | 54 | R | 1 | 69.5 | M0112-A-54-1 | 86.905 | 2 | 42.7 | 20.9 | 3365 | 3.365 | 20.1 | 4 | 43.5193 | 3.3722 | 50.2209 | 0.52 | 24 | 52.6509 | 2.9499 | 17.8481
501 | 112 | A | 89 | H | 1 | 38 | M0112-A-89-1 | 124.85 | 2 | 42.55 | 21.4 | 11350 | 11.35 | 18.9 | 4 | 43.8217 | 11.0854 | 50.5699 | 1.7094 | 25 | 53.1011 | 4.2406 | 12.5221
501 | 112 | A | 89 | H | 1 | 38 | M0112-A-89-1 | 124.85 | 2 | 42.55 | 21.4 | 11270 | 11.27 | 19 | 4 | 43.8217 | 11.0311 | 50.5699 | 1.701 | 26 | 53.2023 | 4.3335 | 12.2771
501 | 112 | A | 99 | R | 1 | 68 | M0112-A-99-1 | 141.89 | 2 | 42.43 | 21.4 | 3255 | 3.255 | 17.3 | 4 | 43.6981 | 3.0697 | 50.4273 | 0.47336 | 27 | 53.161 | 3.207 | 16.5763
501 | 112 | A | 99 | R | 1 | 68 | M0112-A-99-1 | 141.89 | 2 | 42.43 | 21.4 | 3199 | 3.199 | 17.5 | 4 | 43.6981 | 3.0303 | 50.4273 | 0.46728 | 28 | 53.2622 | 3.3022 | 16.1293
Pure Reference Liquid (Electrode 1) | [9 empty] | 42.18 | 21.7 |  | 46.68 | 21.7
Pure Reference Liquid (Electrode 2) | [9 empty] | 42.85 | 21.6 |  | 46.78 | 21.6
28/01/2026 Becky replatinized Electrode #2 (DO NOT USE UNTIL TOMORROW!) - Measure pure reference liquid again tomorrow
501 | 112 | A | 126 | H | 1 | 40 | M0112-A-126-1 | 198.28 | 1 | 42.72 | 21.8 | 410.4 | 0.4104 | 18.4 | 4 | 44.3633 | 0.3965 | 51.1949 | 0.061143 | 1 | 51.2765 | 0.14273 | 359.2438
501 | 112 | A | 126 | H | 1 | 40 | M0112-A-126-1 | 198.28 | 1 | 42.72 | 21.8 | 410.1 | 0.4101 | 18.4 | 4 | 44.3633 | 0.39621 | 51.1949 | 0.061098 | 2 | 51.3581 | 0.22428 | 228.9892
501 | 112 | A | 137 | H | 1 | 12 | M0112-A-137-1 | 205.4 | 1 | 42.73 | 21.7 | 1837 | 1.837 | 18.2 | 4 | 44.282 | 1.7671 | 51.1011 | 0.27249 | 3 | 51.3458 | 0.51727 | 99.2639
501 | 112 | A | 137 | H | 1 | 11 | M0112-A-137-1 | 205.39 | 1 | 42.73 | 21.7 | 1303 | 1.303 | 18.6 | 4 | 44.282 | 1.2644 | 51.1011 | 0.19497 | 4 | 51.4274 | 0.52134 | 98.6448
501 | 112 | A | 142 | H | 1 | 41 | M0112-A-142-1 | 215.75 | 1 | 42.51 | 21.7 | 808.3 | 0.8083 | 16.3 | 4 | 44.054 | 0.74545 | 50.838 | 0.11495 | 5 | 51.2459 | 0.52291 | 98.0011
501 | 112 | A | 142 | H | 1 | 41 | M0112-A-142-1 | 215.75 | 1 | 42.51 | 21.7 | 785.2 | 0.7852 | 16.6 | 4 | 44.054 | 0.72904 | 50.838 | 0.11242 | 6 | 51.3275 | 0.60197 | 85.2655
Pure Reference Liquid (Electrode 2) | [8 empty] | 2 | 44.88 | 21.6 | 49510 | 49.51 | 21.7
501 | 112 | A | 151 | R | 1 | 28.5 | M0112-A-151-1 | 224.945 | 2 | 44.82 | 21.6 | 2970 | 2.97 | 20.2 | 4 | 46.3517 | 2.9826 | 53.4895 | 0.45994 | 1 | 53.5584 | 0.52876 | 101.2904
501 | 112 | A | 151 | R | 1 | 30 | M0112-A-151-1 | 224.96 | 2 | 44.82 | 21.6 | 2817 | 2.817 | 20.2 | 4 | 46.3517 | 2.829 | 53.4895 | 0.43624 | 2 | 53.6272 | 0.57389 | 93.4449
501 | 112 | A | 160 | R | 1 | 75 | M0112-A-160-1 | 235.96 | 2 | 45.37 | 21.8 | 2777 | 2.777 | 19 | 4 | 47.1152 | 2.7181 | 54.3706 | 0.41915 | 3 | 54.5771 | 0.62562 | 87.2369
501 | 112 | A | 160 | R | 1 | 75 | M0112-A-160-1 | 235.96 | 2 | 45.37 | 21.8 | 2679 | 2.679 | 19.1 | 4 | 47.1152 | 2.6279 | 54.3706 | 0.40523 | 4 | 54.6459 | 0.68053 | 80.2996
501 | 112 | A | 165 | R | 1 | 39.5 | M0112-A-165-1 | 245.605 | 2 | 44.5 | 21.7 | 2719 | 2.719 | 19 | 4 | 46.1162 | 2.6614 | 53.2178 | 0.41039 | 5 | 53.5619 | 0.75451 | 70.9886
501 | 112 | A | 165 | R | 1 | 39.5 | M0112-A-165-1 | 245.605 | 2 | 44.5 | 21.7 | 2531 | 2.531 | 19.1 | 4 | 46.1162 | 2.4827 | 53.2178 | 0.38284 | 6 | 53.6308 | 0.79579 | 67.3933
29/01/2026 Becky replatinized Electrode #1 (DO NOT USE UNTIL TOMORROW!) - Measure pure reference liquid again tomorrow
501 | 112 | A | 174 | H | 1 | 19 | M0112-A-174-1 | 264.89 | 2 | 44.3 | 21.9 | 3240 | 3.24 | 17.5 | 4 | 46.0992 | 3.0691 | 53.1982 | 0.47327 | 7 | 53.6799 | 0.95504 | 56.2071
501 | 112 | A | 174 | H | 1 | 19 | M0112-A-174-1 | 264.89 | 2 | 44.3 | 21.9 | 3147 | 3.147 | 17.7 | 4 | 46.0992 | 2.9942 | 53.1982 | 0.46172 | 8 | 53.7488 | 1.0123 | 53.0952
501 | 112 | A | 185 | R | 1 | 83 | M0112-A-185-1 | 285.04 | 2 | 44.57 | 21.7 | 3048 | 3.048 | 19.2 | 4 | 46.1888 | 2.9963 | 53.3015 | 0.46204 | 9 | 53.9209 | 1.0815 | 49.8595
501 | 112 | A | 185 | R | 1 | 83 | M0112-A-185-1 | 285.04 | 2 | 44.57 | 21.7 | 2676 | 2.676 | 19.4 | 4 | 46.1888 | 2.6419 | 53.3015 | 0.4074 | 10 | 53.9898 | 1.0956 | 49.277
501 | 112 | A | 204 | R | 1 | 125.5 | M0112-A-204-1 | 305.465 | 2 | 42.51 | 23.3 | 2697 | 2.697 | 22.1 | 4 | 45.5192 | 2.8181 | 52.5289 | 0.43457 | 11 | 53.2859 | 1.1916 | 44.7166
501 | 112 | A | 204 | R | 1 | 125.5 | M0112-A-204-1 | 305.465 | 2 | 42.51 | 23.3 | 2536 | 2.536 | 21.5 | 4 | 45.5192 | 2.6172 | 52.5289 | 0.40359 | 12 | 53.3548 | 1.2295 | 43.3962
501 | 112 | A | 204 | R | 1 | 70 | M0112-A-204-1 | 304.91 | 2 | 42.51 | 23.3 | 2791 | 2.791 | 21.2 | 4 | 45.5192 | 2.8625 | 52.5289 | 0.4414 | 13 | 53.4236 | 1.3361 | 39.9841
501 | 112 | A | 204 | R | 1 | 70 | M0112-A-204-1 | 304.91 | 2 | 42.51 | 23.3 | 2944 | 2.944 | 21.3 | 4 | 45.5192 | 3.0257 | 52.5289 | 0.46657 | 14 | 53.4924 | 1.4301 | 37.4043
501 | 112 | A | 214 | R | 1 | 99 | M0112-A-214-1 | 315.2 | 2 | 40.62 | 21.9 | 3393 | 3.393 | 22.2 | 4 | 42.2698 | 3.5527 | 48.779 | 0.54784 | 15 | 49.8114 | 1.5802 | 31.5221
501 | 112 | A | 214 | R | 1 | 99 | M0112-A-214-1 | 315.2 | 2 | 40.62 | 21.9 | 3261 | 3.261 | 21.9 | 4 | 42.2698 | 3.3934 | 48.779 | 0.52328 | 16 | 49.8802 | 1.6245 | 30.7054
501 | 112 | B | 7 | R | 1 | 37 | M0112-B-7-1 | 57.19 | 2 | 46.73 | 21.6 | 8141 | 8.141 | 16.4 | 27 | 48.327 | 7.5249 | 55.769 | 5.8971 | 17 | 56.939 | 7.0671 | 8.0569
501 | 112 | B | 7 | R | 1 | 37 | M0112-B-7-1 | 57.19 | 2 | 46.73 | 21.6 | 8014 | 8.014 | 17 | 27 | 48.327 | 7.5076 | 55.769 | 5.8835 | 18 | 57.0078 | 7.1223 | 8.0041
501 | 112 | B | 12 | R | 1 | 43 | M0112-B-12-1 | 82.43 | 2 | 45.42 | 21.5 | 4542 | 4.542 | 11.4 | 6 | 46.8748 | 3.7366 | 54.0932 | 0.78073 | 19 | 55.4009 | 2.0884 | 26.528
501 | 112 | B | 12 | R | 1 | 43 | M0112-B-12-1 | 82.43 | 2 | 45.42 | 21.5 | 4654 | 4.654 | 12.3 | 6 | 46.8748 | 3.9124 | 54.0932 | 0.81745 | 20 | 55.4697 | 2.1939 | 25.2831
501 | 112 | B | 16 | R | 1 | 46 | M0112-B-16-1 | 92.96 | 2 | 44.24 | 21.5 | 4645 | 4.645 | 19.3 | 6 | 45.657 | 4.576 | 52.6879 | 0.95611 | 21 | 54.1332 | 2.4014 | 22.5421
501 | 112 | B | 16 | R | 1 | 46 | M0112-B-16-1 | 92.96 | 2 | 44.24 | 21.5 | 4465 | 4.465 | 19.4 | 6 | 45.657 | 4.4081 | 52.6879 | 0.92104 | 22 | 54.202 | 2.4352 | 22.2579
Pure Reference Liquid (Electrode 1) | [8 empty] | 1 | 44.34 | 21.7 | 49470 | 49.47 | 21.7
501 | 112 | B | 19 | R | 1 | 46 | M0112-B-19-1 | 101.96 | 1 | 44.06 | 21.7 |  | sand sample | sand sample
501 | 112 | B | 19 | R | 1 | 46 | M0112-B-19-1 | 101.96 | 1 | 44.06 | 21.7 |  | sand sample | sand sample
501 | 112 | B | 24 | R | 1 | 41 | M0112-B-24-1 | 110.63 | 1 | 44.88 | 21.8 | 5301 | 5.301 | 19.8 | 6 | 46.6064 | 5.2785 | 53.7834 | 1.1029 | 1 | 53.8539 | 1.1733 | 45.8983
501 | 112 | B | 24 | R | 1 | 41 | M0112-B-24-1 | 110.63 | 1 | 44.88 | 21.8 | 5396 | 5.396 | 20 | 6 | 46.6064 | 5.396 | 53.7834 | 1.1274 | 2 | 53.9243 | 1.2683 | 42.516
501 | 112 | B | 27 | R | 1 | 41 | M0112-B-27-1 | 138.41 | 1 | 44.33 | 21.9 | 4351 | 4.351 | 22.4 | 6 | 46.1304 | 4.5745 | 53.2342 | 0.9558 | 3 | 53.4455 | 1.1671 | 45.7923
501 | 112 | B | 27 | R | 1 | 41 | M0112-B-27-1 | 138.41 | 1 | 44.33 | 21.9 | 4347 | 4.347 | 22.1 | 6 | 46.1304 | 4.5422 | 53.2342 | 0.94906 | 4 | 53.516 | 1.2308 | 43.4796
501 | 112 | B | 30 | R | 1 | 45 | M0112-B-30-1 | 147.45 | 1 | 45.38 | 22 | 5230 | 5.23 | 22 | 6 | 47.3206 | 5.4537 | 54.6076 | 1.1395 | 5 | 54.9598 | 1.4917 | 36.8437
501 | 112 | B | 30 | R | 1 | 45 | M0112-B-30-1 | 147.45 | 1 | 45.38 | 22 | 5147 | 5.147 | 21.7 | 6 | 47.3206 | 5.3339 | 54.6076 | 1.1145 | 6 | 55.0303 | 1.5371 | 35.8006
501 | 112 | B | 39 | R | 1 | 38 | M0112-B-39-1 | 230.7 | 1 | 44.62 | 21.8 | 3175 | 3.175 | 19.5 | 6 | 46.3364 | 3.1413 | 53.4719 | 0.65635 | 7 | 53.965 | 1.1494 | 46.9489
501 | 112 | B | 39 | R | 1 | 38 | M0112-B-39-1 | 230.7 | 1 | 44.62 | 21.8 | 2873 | 2.873 | 19.6 | 6 | 46.3364 | 2.8486 | 53.4719 | 0.59519 | 8 | 54.0354 | 1.1587 | 46.6335
501 | 112 | B | 49 | R | 1 | 59.5 | M0112-B-49-1 | 247.415 | 1 | 44.22 | 21.1 | 1709 | 1.709 | 18.7 | 6 | 45.2576 | 1.6619 | 52.2269 | 0.34725 | 9 | 52.8609 | 0.98123 | 53.8722
501 | 112 | B | 49 | R | 1 | 59.5 | M0112-B-49-1 | 247.415 | 1 | 44.22 | 21.1 | 1614 | 1.614 | 18.8 | 6 | 45.2576 | 1.573 | 52.2269 | 0.32866 | 10 | 52.9313 | 1.0331 | 51.2365
501 | 112 | B | 56 | R | 2 | 33 | M0112-B-56-2 | 323.16 | 1 | 45.2 | 21.3 | 1764 | 1.764 | 19.9 | 6 | 46.4541 | 1.7603 | 53.6076 | 0.36779 | 11 | 54.3825 | 1.1427 | 47.5932
501 | 112 | B | 56 | R | 2 | 33 | M0112-B-56-2 | 323.16 | 1 | 45.2 | 21.3 | 1829 | 1.829 | 19.8 | 6 | 46.4541 | 1.8212 | 53.6076 | 0.38053 | 12 | 54.453 | 1.2258 | 44.4211
Note on P2: [Threaded comment] Your version of Excel allows you to read this threaded comment; however, any edits to it will get removed if the file is opened in a newer version of Excel. Learn more: https://go.microsoft.com/fwlink/?linkid=870924 Comment: I am unsure about whether these should be here during the data collection phase. I realize folks will want an instantaneous Formation Factor but I have concerns.

## Drift correction
sample number | T and S corrected reference | removed | USE THIS SLOPE |  | std of corrected reference
1 | 51.5301 |  | -0.084878 |  | 0.82854
2 | 51.4946
3 | 50.8913
4 | 50.8913
5 |  | 48.6842
6 |  | 48.6842
7 | 51.5914
8 | 51.5914
9 | 51.1762
10 | 51.1644
11 | 50.28
12 | 50.233
13 | 50.8214
14 | 50.786
15 | 50.8922
16 | 50.8922
17 | 50.4907
18 | 50.4907
19 |  | 49.1456
20 |  | 49.204
21 | 50.9391
22 | 50.9391
23 | 50.101
24 | 50.101
25 |  | 49.0266
26 |  | 49.0266
27 | 50.5477
28 | 50.5477
29 | 49.8836
30 | 49.8836
31 | 49.1127
32 | 49.1127
33 | 49.4566
34 | 49.4566
35 | 48.6501
36 | 48.6501
37 | 46.995
38 | 46.995
Electrode 2 - Drift for M0111C-20-1 and M0112A-142 |  |  |  |  | std of corrected reference
1 | 52.8972 |  |  |  | 0.48398
2 | 52.8972 |  | USE THIS SLOPE
3 | 52.997 |  | -0.10125
4 | 52.997
5 | 52.9546
6 | 52.9546
7 | 52.3926
8 | 52.3926
9 | 52.4513
10 | 52.4513
11 | 52.2321
12 | 52.2321
13 | 52.534
14 | 52.534
15 | 52.8486
16 | 52.8486
17 | 52.4216
18 | 52.4216
19 |  | 51.0815
20 |  | 51.0815
21 | 51.6517
22 | 51.6517
23 | 50.2209
24 | 50.2209
25 | 50.5699
26 | 50.5699
27 | 50.4273
28 | 50.4273
Electrode 1 - Drift for M0112A-126 to 142 |  |  | USE THIS SLOPE |  | std of corrected reference
1 | 51.1949 |  | -0.081592 |  | 0.063982
2 | 51.1949
3 | 51.1011
4 | 51.1011
5 | 50.838
6 | 50.838
Electrode 2 - Drift for M0112A-151 to M0112B-16-1 |  |  |  |  | std of corrected reference
1 | 53.4895 |  | USE THIS SLOPE |  | 1.9622 | -0.068824 | 0.011313
2 | 53.4895 |  | -0.068824 |  |  | FF | FF
3 | 54.3706 |  |  |  |  | 101.2904 | 119.2053
4 | 54.3706 |  |  |  |  | 93.4449 | 129.267
5 | 53.2178 |  |  |  |  | 87.2369 | 141.0583
6 | 53.2178 |  |  |  |  | 80.2996 | 150.9138
7 | 53.1982 |  |  |  |  | 70.9886 | 150.2464
8 | 53.1982 |  |  |  |  | 67.3933 | 168.7496
9 | 53.3015
10 | 53.3015 |  |  |  |  | 56.2071 | 134.7938
11 | 52.5289 |  |  |  |  | 53.0952 | 143.0661
12 | 52.5289 |  |  |  |  | 49.8595 | 147.6865
13 | 52.5289 |  |  |  |  | 49.277 | 180.7503
14 | 52.5289 |  |  |  |  | 44.7166 | 168.9788
15 |  | 48.779 |  |  |  | 43.3962 | 195.6199
16 |  | 48.779 |  |  |  | 39.9841 | 177.9674
17 |  | 55.769 |  | keep in yellow highlighted values - std of |  | 37.4043 | 169.9292
18 |  | 55.769 |  |  |  | 31.5221 | 128.5472
19 |  | 54.0932 |  |  |  | 30.7054 | 141.9854
20 |  | 54.0932 |  |  |  | 8.0569 | 9.7421
21 | 52.6879 |  |  |  |  | 8.0041 | 9.7829
22 | 52.6879 |  |  |  |  | 26.528 | 95.2279
[6 empty] | 25.2831 | 91.116
[6 empty] | 22.5421 | 72.9956
Electrode 1 - Drift for M0112B-24-1 to M0112B-56-1 |  |  |  |  | std of corrected reference | 22.2579 | 78.0165
|  |  | USE THIS SLOPE |  | 0.69484
1 | 53.7834 |  | -0.070442
2 | 53.7834
3 | 53.2342
4 | 53.2342
5 | 54.6076
6 | 54.6076
7 | 53.4719
8 | 53.4719
9 | 52.2269
10 | 52.2269
11 | 53.6076
12 | 53.6076

## Depth vlookup
Expedition | Site | Hole | Core | Type | Section | Combined | top_depth | bottom_depth
501 | M0111 | A | 1 | H | 1 | M0111-A-1-1 | 0 | 1.5
501 | M0111 | A | 1 | H | 2 | M0111-A-1-2 | 1.5 | 2.9
501 | M0111 | A | 2 | H | 1 | M0111-A-2-1 | 2.4 | 3.91
501 | M0111 | A | 2 | H | 2 | M0111-A-2-2 | 3.91 | 4.99
501 | M0111 | A | 3 | H | 1 | M0111-A-3-1 | 4.46 | 5.97
501 | M0111 | A | 3 | H | 2 | M0111-A-3-2 | 5.97 | 7.1
501 | M0111 | A | 4 | H | 1 | M0111-A-4-1 | 6.89 | 8.4
501 | M0111 | A | 4 | H | 2 | M0111-A-4-2 | 8.4 | 9.6
501 | M0111 | A | 5 | H | 1 | M0111-A-5-1 | 9.6 | 11.1
501 | M0111 | A | 5 | H | 2 | M0111-A-5-2 | 11.1 | 12.05
501 | M0111 | A | 6 | H | 1 | M0111-A-6-1 | 11.7 | 13.2
501 | M0111 | A | 6 | H | 2 | M0111-A-6-2 | 13.2 | 13.94
501 | M0111 | A | 7 | H | 1 | M0111-A-7-1 | 13.94 | 14.17
501 | M0111 | A | 8 | H | 1 | M0111-A-8-1 | 14.77 | 14.77
501 | M0111 | A | 9 | X | 1 | M0111-A-9-1 | 14.77 | 15.05
501 | M0111 | A | 10 | R | 1 | M0111-A-10-1 | 15.21 | 16.54
501 | M0111 | A | 11 | R | 1 | M0111-A-11-1 | 16.36 | 16.84
501 | M0111 | A | 12 | R | 1 | M0111-A-12-1 | 32.25 | 33.02
501 | M0111 | A | 13 | H | 1 | M0111-A-13-1 | 33.8 | 34.9
501 | M0111 | A | 13 | H | 2 | M0111-A-13-2 | 34.9 | 35.35
501 | M0111 | A | 14 | H | 1 | M0111-A-14-1 | 33.35 | 34.85
501 | M0111 | A | 14 | H | 2 | M0111-A-14-2 | 34.85 | 36.12
501 | M0111 | A | 15 | H | 1 | M0111-A-15-1 | 38.12 | 39.63
501 | M0111 | A | 15 | H | 2 | M0111-A-15-2 | 39.63 | 40.45
501 | M0111 | A | 16 | H | 1 | M0111-A-16-1 | 40.45 | 41.19
501 | M0111 | A | 17 | H | 1 | M0111-A-17-1 | 41.19 | 42.69
501 | M0111 | A | 17 | H | 2 | M0111-A-17-2 | 42.69 | 43.32
501 | M0111 | A | 18 | H | 1 | M0111-A-18-1 | 43.32 | 43.83
501 | M0111 | A | 19 | H | 1 | M0111-A-19-1 | 43.83 | 45.33
501 | M0111 | A | 19 | H | 2 | M0111-A-19-2 | 45.33 | 46.2
501 | M0111 | A | 20 | H | 1 | M0111-A-20-1 | 46.2 | 47.7
501 | M0111 | A | 20 | H | 2 | M0111-A-20-2 | 47.7 | 48.67
501 | M0111 | A | 21 | H | 1 | M0111-A-21-1 | 48.67 | 48.77
501 | M0111 | A | 21 | H | 2 | M0111-A-21-2 | 48.77 | 50.08
501 | M0111 | A | 21 | H | 3 | M0111-A-21-3 | 50.08 | 50.9
501 | M0111 | A | 22 | H | 1 | M0111-A-22-1 | 50.9 | 51.07
501 | M0111 | A | 22 | H | 2 | M0111-A-22-2 | 51.07 | 52.42
501 | M0111 | A | 23 | H | 1 | M0111-A-23-1 | 52.42 | 53.92
501 | M0111 | A | 23 | H | 2 | M0111-A-23-2 | 53.92 | 54.92
501 | M0111 | A | 24 | H | 1 | M0111-A-24-1 | 54.92 | 55.92
501 | M0111 | A | 24 | H | 2 | M0111-A-24-2 | 55.92 | 56.66
501 | M0111 | A | 25 | H | 1 | M0111-A-25-1 | 56.66 | 58.17
501 | M0111 | A | 25 | H | 2 | M0111-A-25-2 | 58.17 | 58.88
501 | M0111 | A | 26 | H | 1 | M0111-A-26-1 | 58.88 | 60.39
501 | M0111 | A | 26 | H | 2 | M0111-A-26-2 | 60.39 | 61.9
501 | M0111 | A | 27 | H | 1 | M0111-A-27-1 | 61.2 | 62.7
501 | M0111 | A | 27 | H | 2 | M0111-A-27-2 | 62.7 | 64.2
501 | M0111 | A | 28 | H | 1 | M0111-A-28-1 | 63.38 | 63.76
501 | M0111 | A | 29 | H | 1 | M0111-A-29-1 | 63.38 | 63.65
501 | M0111 | B | 1 | H | 1 | M0111-B-1-1 | 62 | 63.5
501 | M0111 | B | 1 | H | 2 | M0111-B-1-2 | 63.5 | 64.24
501 | M0111 | B | 2 | H | 1 | M0111-B-2-1 | 64.14 | 65.14
501 | M0111 | B | 2 | H | 2 | M0111-B-2-2 | 65.14 | 66.06
501 | M0111 | B | 3 | H | 1 | M0111-B-3-1 | 66.06 | 67.56
501 | M0111 | B | 3 | H | 2 | M0111-B-3-2 | 67.56 | 68.2
501 | M0111 | B | 4 | H | 1 | M0111-B-4-1 | 68.2 | 69.65
501 | M0111 | B | 5 | H | 1 | M0111-B-5-1 | 69.65 | 70.54
501 | M0111 | B | 5 | H | 2 | M0111-B-5-2 | 70.54 | 71.54
501 | M0111 | B | 6 | H | 1 | M0111-B-6-1 | 71.54 | 72.26
501 | M0111 | B | 7 | H | 1 | M0111-B-7-1 | 72.26 | 72.76
501 | M0111 | B | 8 | X | 1 | M0111-B-8-1 | 72.76 | 72.26
501 | M0111 | B | 9 | R | 1 | M0111-B-9-1 | 72.76 | 74.08
501 | M0111 | B | 11 | H | 1 | M0111-B-11-1 | 76.4 | 76.69
501 | M0111 | B | 12 | R | 1 | M0111-B-12-1 | 76.69 | 77.38
501 | M0111 | B | 12 | R | 2 | M0111-B-12-2 | 77.38 | 77.51
501 | M0111 | B | 13 | R | 1 | M0111-B-13-1 | 79.6 | 80.5
501 | M0111 | B | 13 | R | 2 | M0111-B-13-2 | 80.5 | 80.66
501 | M0111 | B | 14 | R | 1 | M0111-B-14-1 | 82.6 | 84.08
501 | M0111 | B | 15 | R | 1 | M0111-B-15-1 | 84.6 | 86.1
501 | M0111 | B | 15 | R | 2 | M0111-B-15-2 | 86.1 | 86.82
501 | M0111 | B | 16 | R | 1 | M0111-B-16-1 | 86.6 | 88
501 | M0111 | B | 17 | R | 1 | M0111-B-17-1 | 88.4 | 89.4
501 | M0111 | B | 17 | R | 2 | M0111-B-17-2 | 89.4 | 90.4
501 | M0111 | B | 18 | R | 1 | M0111-B-18-1 | 91.1 | 92.56
501 | M0111 | B | 19 | R | 1 | M0111-B-19-1 | 94.1 | 94.49
501 | M0111 | B | 21 | H | 1 | M0111-B-21-1 | 96.45 | 97.95
501 | M0111 | B | 21 | H | 2 | M0111-B-21-2 | 97.95 | 98.76
501 | M0111 | B | 22 | H | 1 | M0111-B-22-1 | 98.76 | 99.76
501 | M0111 | B | 22 | H | 2 | M0111-B-22-2 | 99.76 | 100.54
501 | M0111 | B | 23 | H | 1 | M0111-B-23-1 | 100.49 | 101.75
501 | M0111 | B | 23 | H | 2 | M0111-B-23-2 | 101.75 | 101.84
501 | M0111 | B | 24 | R | 1 | M0111-B-24-1 | 101.84 | 102.91
501 | M0111 | B | 24 | R | 2 | M0111-B-24-2 | 102.91 | 103.98
501 | M0111 | B | 25 | R | 1 | M0111-B-25-1 | 103.6 | 103.75
501 | M0111 | B | 26 | R | 1 | M0111-B-26-1 | 106.6 | 108.1
501 | M0111 | B | 26 | R | 2 | M0111-B-26-2 | 108.1 | 109.06
501 | M0111 | B | 27 | R | 1 | M0111-B-27-1 | 109.6 | 111.1
501 | M0111 | B | 27 | R | 2 | M0111-B-27-2 | 111.1 | 112.39
501 | M0111 | B | 28 | R | 1 | M0111-B-28-1 | 112.3 | 113.8
501 | M0111 | B | 28 | R | 2 | M0111-B-28-2 | 113.8 | 115.25
501 | M0111 | B | 29 | R | 1 | M0111-B-29-1 | 115.3 | 116.81
501 | M0111 | B | 29 | R | 2 | M0111-B-29-2 | 116.81 | 117.81
501 | M0111 | B | 29 | R | 3 | M0111-B-29-3 | 117.81 | 118.53
501 | M0111 | B | 30 | R | 1 | M0111-B-30-1 | 118.3 | 119.8
501 | M0111 | B | 30 | R | 2 | M0111-B-30-2 | 119.8 | 120.76
501 | M0111 | B | 31 | R | 1 | M0111-B-31-1 | 121.3 | 122.8
501 | M0111 | B | 31 | R | 2 | M0111-B-31-2 | 122.8 | 123.82
501 | M0111 | B | 32 | R | 1 | M0111-B-32-1 | 124.3 | 124.64
501 | M0111 | B | 33 | R | 1 | M0111-B-33-1 | 126.7 | 127.31
501 | M0111 | B | 33 | R | 2 | M0111-B-33-2 | 127.31 | 127.48
501 | M0111 | B | 34 | R | 1 | M0111-B-34-1 | 121.52 | 122.49
501 | M0111 | B | 34 | R | 2 | M0111-B-34-2 | 122.49 | 123.1
501 | M0111 | B | 35 | R | 1 | M0111-B-35-1 | 122.52 | 124.02
501 | M0111 | B | 35 | R | 2 | M0111-B-35-2 | 124.02 | 125.02
501 | M0111 | B | 35 | R | 3 | M0111-B-35-3 | 125.02 | 125.67
501 | M0111 | B | 36 | R | 1 | M0111-B-36-1 | 125.57 | 126.57
501 | M0111 | B | 36 | R | 2 | M0111-B-36-2 | 126.57 | 127.48
501 | M0111 | B | 37 | R | 1 | M0111-B-37-1 | 127.64 | 128.71
501 | M0111 | B | 38 | R | 1 | M0111-B-38-1 | 129.39 | 130.89
501 | M0111 | B | 38 | R | 2 | M0111-B-38-2 | 130.89 | 131.49
501 | M0111 | B | 39 | R | 1 | M0111-B-39-1 | 131.67 | 133.16
501 | M0111 | B | 39 | R | 2 | M0111-B-39-2 | 133.16 | 134.46
501 | M0111 | B | 40 | R | 1 | M0111-B-40-1 | 134.72 | 135.87
501 | M0111 | B | 41 | R | 1 | M0111-B-41-1 | 137.77 | 139.27
501 | M0111 | B | 41 | R | 2 | M0111-B-41-2 | 139.27 | 140.23
501 | M0111 | B | 42 | R | 1 | M0111-B-42-1 | 140.82 | 141.87
501 | M0111 | B | 43 | R | 1 | M0111-B-43-1 | 143.87 | 144.72
501 | M0111 | B | 43 | R | 2 | M0111-B-43-2 | 144.72 | 145.26
501 | M0111 | B | 44 | R | 1 | M0111-B-44-1 | 146.11 | 147.61
501 | M0111 | B | 44 | R | 2 | M0111-B-44-2 | 147.61 | 148.4
501 | M0111 | B | 45 | R | 1 | M0111-B-45-1 | 149.16 | 150.14
501 | M0111 | B | 46 | R | 1 | M0111-B-46-1 | 149.54 | 151.04
501 | M0111 | B | 46 | R | 2 | M0111-B-46-2 | 151.04 | 152.29
501 | M0111 | B | 47 | R | 1 | M0111-B-47-1 | 152.21 | 153.71
501 | M0111 | B | 47 | R | 2 | M0111-B-47-2 | 153.71 | 154.71
501 | M0111 | B | 47 | R | 3 | M0111-B-47-3 | 154.71 | 155.35
501 | M0111 | B | 48 | R | 1 | M0111-B-48-1 | 155.26 | 155.73
501 | M0111 | B | 49 | R | 1 | M0111-B-49-1 | 158.31 | 158.5
501 | M0111 | B | 50 | R | 1 | M0111-B-50-1 | 158.56 | 158.75
501 | M0111 | B | 51 | R | 1 | M0111-B-51-1 | 161.36 | 161.96
501 | M0111 | B | 52 | R | 1 | M0111-B-52-1 | 162.06 | 162.32
501 | M0111 | B | 53 | R | 1 | M0111-B-53-1 | 163.84 | 164.1
501 | M0111 | B | 54 | R | 1 | M0111-B-54-1 | 165.46 | 165.84
501 | M0111 | B | 55 | R | 1 | M0111-B-55-1 | 165.81 | 166.31
501 | M0111 | B | 56 | R | 1 | M0111-B-56-1 | 166.21 | 166.52
501 | M0111 | B | 57 | R | 1 | M0111-B-57-1 | 167.46 | 168.16
501 | M0111 | B | 58 | R | 1 | M0111-B-58-1 | 168.51 | 169.33
501 | M0111 | B | 59 | R | 1 | M0111-B-59-1 | 169.51 | 170.22
501 | M0111 | B | 59 | R | 2 | M0111-B-59-2 | 170.22 | 170.76
501 | M0111 | B | 59 | R | 3 | M0111-B-59-3 | 170.76 | 170.9
501 | M0111 | B | 60 | R | 1 | M0111-B-60-1 | 172.56 | 173.28
501 | M0111 | B | 60 | R | 2 | M0111-B-60-2 | 173.28 | 174.76
501 | M0111 | B | 60 | R | 3 | M0111-B-60-3 | 174.76 | 175.58
501 | M0111 | B | 60 | R | 4 | M0111-B-60-4 | 175.58 | 175.78
501 | M0111 | B | 61 | R | 1 | M0111-B-61-1 | 175.61 | 177.11
501 | M0111 | B | 61 | R | 2 | M0111-B-61-2 | 177.11 | 178.11
501 | M0111 | B | 61 | R | 3 | M0111-B-61-3 | 178.11 | 178.68
501 | M0111 | B | 61 | R | 4 | M0111-B-61-4 | 178.68 | 178.85
501 | M0111 | B | 62 | R | 1 | M0111-B-62-1 | 178.66 | 180.16
501 | M0111 | B | 63 | R | 1 | M0111-B-63-1 | 181.71 | 183.21
501 | M0111 | B | 63 | R | 2 | M0111-B-63-2 | 183.21 | 184.21
501 | M0111 | B | 63 | R | 3 | M0111-B-63-3 | 184.21 | 184.79
501 | M0111 | B | 63 | R | 4 | M0111-B-63-4 | 184.79 | 184.92
501 | M0111 | B | 64 | R | 1 | M0111-B-64-1 | 184.76 | 185.33
501 | M0111 | B | 64 | R | 2 | M0111-B-64-2 | 185.33 | 185.66
501 | M0111 | B | 65 | R | 1 | M0111-B-65-1 | 187.81 | 189.3
501 | M0111 | B | 65 | R | 2 | M0111-B-65-2 | 189.3 | 190.22
501 | M0111 | B | 65 | R | 3 | M0111-B-65-3 | 190.22 | 190.87
501 | M0111 | B | 65 | R | 4 | M0111-B-65-4 | 190.87 | 190.98
501 | M0111 | B | 66 | R | 1 | M0111-B-66-1 | 190.86 | 192.35
501 | M0111 | B | 66 | R | 2 | M0111-B-66-2 | 192.35 | 193.25
501 | M0111 | B | 66 | R | 3 | M0111-B-66-3 | 193.25 | 193.93
501 | M0111 | B | 66 | R | 4 | M0111-B-66-4 | 193.93 | 194.05
501 | M0111 | B | 67 | R | 1 | M0111-B-67-1 | 193.91 | 195.4
501 | M0111 | B | 67 | R | 2 | M0111-B-67-2 | 195.4 | 196.23
501 | M0111 | B | 67 | R | 3 | M0111-B-67-3 | 196.23 | 196.33
501 | M0111 | B | 68 | R | 1 | M0111-B-68-1 | 196.96 | 198.46
501 | M0111 | B | 68 | R | 2 | M0111-B-68-2 | 198.46 | 199.67
501 | M0111 | B | 69 | R | 1 | M0111-B-69-1 | 200.01 | 201.51
501 | M0111 | B | 69 | R | 2 | M0111-B-69-2 | 201.51 | 202.99
501 | M0111 | B | 70 | R | 1 | M0111-B-70-1 | 203.06 | 204.32
501 | M0111 | B | 70 | R | 2 | M0111-B-70-2 | 204.32 | 204.5
501 | M0111 | B | 71 | R | 1 | M0111-B-71-1 | 206.11 | 207.29
501 | M0111 | B | 72 | R | 1 | M0111-B-72-1 | 207.33 | 208.46
501 | M0111 | B | 73 | R | 1 | M0111-B-73-1 | 209.83 | 211.33
501 | M0111 | B | 73 | R | 2 | M0111-B-73-2 | 211.33 | 212.38
501 | M0111 | B | 74 | R | 1 | M0111-B-74-1 | 212.88 | 213.67
501 | M0111 | B | 75 | R | 1 | M0111-B-75-1 | 215.33 | 216.1
501 | M0111 | B | 78 | R | 1 | M0111-B-78-1 | 219.93 | 220.62
501 | M0111 | B | 81 | R | 1 | M0111-B-81-1 | 224.09 | 224.42
501 | M0111 | B | 82 | R | 1 | M0111-B-82-1 | 224.58 | 225.42
501 | M0111 | B | 83 | R | 1 | M0111-B-83-1 | 224.58 | 225.04
501 | M0111 | B | 84 | R | 1 | M0111-B-84-1 | 227.63 | 228.63
501 | M0111 | B | 84 | R | 2 | M0111-B-84-2 | 228.63 | 229.24
501 | M0111 | B | 85 | R | 1 | M0111-B-85-1 | 230.68 | 231.08
501 | M0111 | B | 86 | R | 1 | M0111-B-86-1 | 230.68 | 232.18
501 | M0111 | B | 86 | R | 2 | M0111-B-86-2 | 232.18 | 233.49
501 | M0111 | B | 87 | R | 1 | M0111-B-87-1 | 233.73 | 234.67
501 | M0111 | B | 88 | R | 1 | M0111-B-88-1 | 234.53 | 235.75
501 | M0111 | B | 88 | R | 2 | M0111-B-88-2 | 235.75 | 236.52
501 | M0111 | B | 89 | R | 1 | M0111-B-89-1 | 237.58 | 239.08
501 | M0111 | B | 89 | R | 2 | M0111-B-89-2 | 239.08 | 240.02
501 | M0111 | B | 92 | R | 1 | M0111-B-92-1 | 244.93 | 245.35
501 | M0111 | B | 93 | R | 1 | M0111-B-93-1 | 245.28 | 245.83
501 | M0111 | B | 93 | R | 2 | M0111-B-93-2 | 245.83 | 245.92
501 | M0111 | B | 94 | R | 1 | M0111-B-94-1 | 246.73 | 248.24
501 | M0111 | B | 94 | R | 2 | M0111-B-94-2 | 248.24 | 249.44
501 | M0111 | B | 94 | R | 3 | M0111-B-94-3 | 249.44 | 249.89
501 | M0111 | B | 95 | R | 1 | M0111-B-95-1 | 249.78 | 250.78
501 | M0111 | B | 95 | R | 2 | M0111-B-95-2 | 250.78 | 251.32
501 | M0111 | B | 96 | R | 1 | M0111-B-96-1 | 251.53 | 252.38
501 | M0111 | B | 97 | R | 1 | M0111-B-97-1 | 252.83 | 254.16
501 | M0111 | B | 98 | R | 1 | M0111-B-98-1 | 255.53 | 256.27
501 | M0111 | B | 99 | R | 1 | M0111-B-99-1 | 256.28 | 257.2
501 | M0111 | B | 100 | R | 1 | M0111-B-100-1 | 258.93 | 260.43
501 | M0111 | B | 100 | R | 2 | M0111-B-100-2 | 260.43 | 261.02
501 | M0111 | B | 101 | R | 1 | M0111-B-101-1 | 261.98 | 263.46
501 | M0111 | B | 101 | R | 2 | M0111-B-101-2 | 263.46 | 264.3
501 | M0111 | B | 102 | R | 1 | M0111-B-102-1 | 265.03 | 265.93
501 | M0111 | B | 103 | R | 1 | M0111-B-103-1 | 268.08 | 268.84
501 | M0111 | B | 103 | R | 2 | M0111-B-103-2 | 268.84 | 270.34
501 | M0111 | B | 103 | R | 3 | M0111-B-103-3 | 270.34 | 271.13
501 | M0111 | B | 103 | R | 4 | M0111-B-103-4 | 271.13 | 271.2
501 | M0111 | B | 104 | R | 1 | M0111-B-104-1 | 271.13 | 271.42
501 | M0111 | B | 104 | R | 2 | M0111-B-104-2 | 271.42 | 272.92
501 | M0111 | B | 104 | R | 3 | M0111-B-104-3 | 272.92 | 273.9
501 | M0111 | B | 105 | R | 1 | M0111-B-105-1 | 274.18 | 274.66
501 | M0111 | B | 106 | R | 1 | M0111-B-106-1 | 275.18 | 276.68
501 | M0111 | B | 106 | R | 2 | M0111-B-106-2 | 276.68 | 277.47
501 | M0111 | B | 107 | R | 1 | M0111-B-107-1 | 277.23 | 278.19
501 | M0111 | B | 108 | R | 1 | M0111-B-108-1 | 278.13 | 278.51
501 | M0111 | B | 109 | R | 1 | M0111-B-109-1 | 278.38 | 278.98
501 | M0111 | B | 110 | R | 1 | M0111-B-110-1 | 280.28 | 280.5
501 | M0111 | B | 113 | R | 1 | M0111-B-113-1 | 281.53 | 282.69
501 | M0111 | B | 114 | R | 1 | M0111-B-114-1 | 281.53 | 282.54
501 | M0111 | B | 114 | R | 1 | M0111-B-114-1 | 282.54 | 283.3
501 | M0111 | B | 115 | R | 2 | M0111-B-115-2 | 284.93 | 286.38
501 | M0111 | B | 115 | R | 1 | M0111-B-115-1 | 284.93 | 286.38
501 | M0111 | B | 116 | R | 2 | M0111-B-116-2 | 286.48 | 287.99
501 | M0111 | B | 116 | R | 1 | M0111-B-116-1 | 287.99 | 288.62
501 | M0111 | B | 116 | R | 2 | M0111-B-116-2 | 288.62 | 288.78
501 | M0111 | B | 117 | R | 3 | M0111-B-117-3 | 289.33 | 290.29
501 | M0111 | B | 119 | R | 1 | M0111-B-119-1 | 292.83 | 293.49
501 | M0111 | B | 120 | R | 1 | M0111-B-120-1 | 295.63 | 296.71
501 | M0111 | B | 121 | R | 1 | M0111-B-121-1 | 298.68 | 299.68
501 | M0111 | B | 121 | R | 1 | M0111-B-121-1 | 299.68 | 300.34
501 | M0111 | B | 122 | R | 2 | M0111-B-122-2 | 300.23 | 301.14
501 | M0111 | B | 122 | R | 1 | M0111-B-122-1 | 301.14 | 301.65
501 | M0111 | B | 125 | R | 2 | M0111-B-125-2 | 306.33 | 306.8
501 | M0111 | B | 126 | R | 1 | M0111-B-126-1 | 307.08 | 307.5
501 | M0111 | B | 127 | R | 1 | M0111-B-127-1 | 310.13 | 311.13
501 | M0111 | B | 127 | R | 1 | M0111-B-127-1 | 311.13 | 311.97
501 | M0111 | B | 128 | R | 2 | M0111-B-128-2 | 312.78 | 314.29
501 | M0111 | B | 128 | R | 1 | M0111-B-128-1 | 314.29 | 315.3
501 | M0111 | B | 128 | R | 2 | M0111-B-128-2 | 315.3 | 315.96
501 | M0111 | B | 129 | R | 1 | M0111-B-129-1 | 315.83 | 317.33
501 | M0111 | B | 129 | R | 2 | M0111-B-129-2 | 317.33 | 318.64
501 | M0111 | B | 130 | R | 1 | M0111-B-130-1 | 318.88 | 320.38
501 | M0111 | B | 130 | R | 2 | M0111-B-130-2 | 320.38 | 321.46
501 | M0111 | B | 131 | R | 1 | M0111-B-131-1 | 321.93 | 322.47
501 | M0111 | B | 132 | R | 1 | M0111-B-132-1 | 323.83 | 324.06
501 | M0111 | B | 133 | R | 1 | M0111-B-133-1 | 326.13 | 327.63
501 | M0111 | B | 133 | R | 2 | M0111-B-133-2 | 327.63 | 328.33
501 | M0111 | B | 134 | R | 1 | M0111-B-134-1 | 328.98 | 329.69
501 | M0111 | B | 135 | R | 1 | M0111-B-135-1 | 330.83 | 331.55
501 | M0111 | B | 137 | R | 1 | M0111-B-137-1 | 332.58 | 333.22
501 | M0111 | B | 138 | R | 1 | M0111-B-138-1 | 334.98 | 336.37
501 | M0111 | B | 139 | R | 1 | M0111-B-139-1 | 336.33 | 337.24
501 | M0111 | B | 140 | R | 1 | M0111-B-140-1 | 338.03 | 338.65 | 368.83
501 | M0111 | B | 141 | R | 1 | M0111-B-141-1 | 339.68 | 339.81 | 371.23
501 | M0111 | B | 144 | R | 1 | M0111-B-144-1 | 344.43 | 344.89 | 373.93
501 | M0111 | B | 146 | R | 1 | M0111-B-146-1 | 345.78 | 345.82 | 374.93
501 | M0111 | B | 147 | R | 1 | M0111-B-147-1 | 346.13 | 346.57
501 | M0111 | B | 149 | R | 1 | M0111-B-149-1 | 348.03 | 349.15
501 | M0111 | B | 150 | R | 1 | M0111-B-150-1 | 349.03 | 349.13
501 | M0111 | B | 151 | R | 1 | M0111-B-151-1 | 350.03 | 350.67
501 | M0111 | B | 152 | R | 1 | M0111-B-152-1 | 351.28 | 351.62
501 | M0111 | B | 154 | R | 1 | M0111-B-154-1 | 353.58 | 353.81
501 | M0111 | B | 155 | R | 1 | M0111-B-155-1 | 355.55 | 356.52
501 | M0111 | B | 156 | R | 1 | M0111-B-156-1 | 358.6 | 358.75
501 | M0111 | B | 157 | R | 1 | M0111-B-157-1 | 360.83 | 361.57
501 | M0111 | B | 158 | R | 1 | M0111-B-158-1 | 361.73 | 362.35
501 | M0111 | B | 158 | R | 2 | M0111-B-158-2 | 362.35 | 362.72
501 | M0111 | B | 159 | R | 1 | M0111-B-159-1 | 364.78 | 365.38
501 | M0111 | B | 160 | R | 1 | M0111-B-160-1 | 366.08 | 366.5
501 | M0111 | B | 161 | R | 1 | M0111-B-161-1 | 368.83 | 369.83
501 | M0111 | B | 165 | R | 1 | M0111-B-165-1 | 377.98 | 379.48
501 | M0111 | B | 165 | R | 2 | M0111-B-165-2 | 379.48 | 379.91
501 | M0111 | B | 166 | R | 1 | M0111-B-166-1 | 381.03 | 381.93
501 | M0111 | B | 168 | R | 1 | M0111-B-168-1 | 383.08 | 383.25
501 | M0111 | B | 169 | R | 1 | M0111-B-169-1 | 384.08 | 384.26 | 377.98
501 | M0111 | B | 171 | R | 1 | M0111-B-171-1 | 389.18 | 389.3 | 381.03
501 | M0111 | C | 1 | H | 1 | M0111-C-1-1 | 45.56 | 47.06
501 | M0111 | C | 1 | H | 2 | M0111-C-1-2 | 47.06 | 47.67
501 | M0111 | C | 2 | H | 1 | M0111-C-2-1 | 47.67 | 48.24
501 | M0111 | C | 2 | H | 2 | M0111-C-2-2 | 48.24 | 48.56
501 | M0111 | C | 3 | H | 1 | M0111-C-3-1 | 48.56 | 49.77
501 | M0111 | C | 3 | H | 2 | M0111-C-3-2 | 49.77 | 50
501 | M0111 | C | 4 | H | 1 | M0111-C-4-1 | 50 | 51.1
501 | M0111 | C | 5 | H | 1 | M0111-C-5-1 | 110 | 110.77
501 | M0111 | C | 6 | H | 1 | M0111-C-6-1 | 111.36 | 112.09
501 | M0111 | C | 6 | H | 2 | M0111-C-6-2 | 112.09 | 112.66
501 | M0111 | C | 7 | R | 1 | M0111-C-7-1 | 120.36 | 121.87
501 | M0111 | C | 7 | R | 2 | M0111-C-7-2 | 121.87 | 123.29
501 | M0111 | C | 8 | R | 1 | M0111-C-8-1 | 125 | 126.01
501 | M0111 | C | 8 | R | 2 | M0111-C-8-2 | 126.01 | 126.45
501 | M0111 | C | 9 | R | 1 | M0111-C-9-1 | 126.36 | 127.87
501 | M0111 | C | 9 | R | 2 | M0111-C-9-2 | 127.87 | 129.19
501 | M0111 | C | 10 | R | 1 | M0111-C-10-1 | 150 | 151.5
501 | M0111 | C | 10 | R | 2 | M0111-C-10-2 | 151.5 | 152.5
501 | M0111 | C | 10 | R | 3 | M0111-C-10-3 | 152.5 | 153.12
501 | M0111 | C | 11 | R | 1 | M0111-C-11-1 | 153 | 154.5
501 | M0111 | C | 11 | R | 2 | M0111-C-11-2 | 154.5 | 155.49
501 | M0111 | C | 11 | R | 3 | M0111-C-11-3 | 155.49 | 156.12
501 | M0111 | C | 12 | R | 1 | M0111-C-12-1 | 156 | 157.48
501 | M0111 | C | 12 | R | 2 | M0111-C-12-2 | 157.48 | 158.11
501 | M0111 | C | 13 | R | 1 | M0111-C-13-1 | 159 | 159.83
501 | M0111 | C | 14 | R | 1 | M0111-C-14-1 | 161.16 | 162.14
501 | M0111 | C | 15 | R | 1 | M0111-C-15-1 | 162.36 | 163.25
501 | M0111 | C | 17 | R | 1 | M0111-C-17-1 | 166.36 | 166.53
501 | M0111 | C | 18 | R | 1 | M0111-C-18-1 | 168.36 | 169.86
501 | M0111 | C | 18 | R | 2 | M0111-C-18-2 | 169.86 | 171.22
501 | M0111 | C | 19 | O | 1 | M0111-C-19-1 | 150.36 | 165.36
501 | M0111 | C | 20 | R | 1 | M0111-C-20-1 | 171.36 | 172.86
501 | M0111 | C | 20 | R | 2 | M0111-C-20-2 | 172.86 | 174.36
501 | M0111 | C | 20 | R | 3 | M0111-C-20-3 | 174.36 | 174.68
501 | M0111 | C | 21 | R | 1 | M0111-C-21-1 | 177.36 | 178.88
501 | M0111 | C | 21 | R | 2 | M0111-C-21-2 | 178.88 | 180.39
501 | M0111 | C | 21 | R | 3 | M0111-C-21-3 | 180.39 | 180.72
501 | M0111 | C | 22 | R | 1 | M0111-C-22-1 | 185 | 185.79
501 | M0111 | C | 23 | R | 1 | M0111-C-23-1 | 186.36 | 187.87
501 | M0111 | C | 23 | R | 2 | M0111-C-23-2 | 187.87 | 189.37
501 | M0111 | C | 23 | R | 3 | M0111-C-23-3 | 189.37 | 189.71
501 | M0111 | C | 24 | R | 1 | M0111-C-24-1 | 189.36 | 190.86
501 | M0111 | C | 24 | R | 2 | M0111-C-24-2 | 190.86 | 192.36
501 | M0111 | C | 24 | R | 3 | M0111-C-24-3 | 192.36 | 192.51
501 | M0111 | C | 25 | R | 1 | M0111-C-25-1 | 192.36 | 193.86
501 | M0111 | C | 25 | R | 2 | M0111-C-25-2 | 193.86 | 195.17
501 | M0111 | C | 26 | R | 1 | M0111-C-26-1 | 195.36 | 196.87
501 | M0111 | C | 26 | R | 2 | M0111-C-26-2 | 196.87 | 197.67
501 | M0111 | C | 27 | R | 1 | M0111-C-27-1 | 198.36 | 199.86
501 | M0111 | C | 27 | R | 2 | M0111-C-27-2 | 199.86 | 200.97
501 | M0111 | C | 28 | R | 1 | M0111-C-28-1 | 201.36 | 202.86
501 | M0111 | C | 28 | R | 2 | M0111-C-28-2 | 202.86 | 204.33
501 | M0111 | C | 28 | R | 3 | M0111-C-28-3 | 204.33 | 204.51
501 | M0111 | C | 29 | R | 1 | M0111-C-29-1 | 204.36 | 204.69
501 | M0111 | C | 30 | R | 1 | M0111-C-30-1 | 207.36 | 208.87
501 | M0111 | C | 30 | R | 2 | M0111-C-30-2 | 208.87 | 209.97
501 | M0111 | C | 30 | R | 3 | M0111-C-30-3 | 209.97 | 210.25
501 | M0111 | C | 31 | R | 1 | M0111-C-31-1 | 210.36 | 211.67
501 | M0111 | C | 32 | R | 1 | M0111-C-32-1 | 213.36 | 213.83
501 | M0111 | C | 33 | R | 1 | M0111-C-33-1 | 216.36 | 217.79
501 | M0111 | C | 33 | R | 2 | M0111-C-33-2 | 217.79 | 218.68
501 | M0111 | C | 34 | R | 1 | M0111-C-34-1 | 219.36 | 220.86
501 | M0111 | C | 34 | R | 2 | M0111-C-34-2 | 220.86 | 221.74
501 | M0111 | C | 35 | R | 1 | M0111-C-35-1 | 222.36 | 222.99
501 | M0111 | C | 36 | R | 1 | M0111-C-36-1 | 223.16 | 223.66
501 | M0111 | C | 37 | R | 1 | M0111-C-37-1 | 225.36 | 225.39
501 | M0111 | C | 38 | R | 1 | M0111-C-38-1 | 228.36 | 228.38
501 | M0111 | C | 39 | R | 1 | M0111-C-39-1 | 229.36 | 230.3
501 | M0112 | A | 1 | H | 1 | M0112-A-1-1 | 0 | 0.71
501 | M0112 | A | 1 | H | 2 | M0112-A-1-2 | 0.71 | 2.21
501 | M0112 | A | 2 | H | 1 | M0112-A-2-1 | 2.21 | 3.71
501 | M0112 | A | 2 | H | 2 | M0112-A-2-2 | 3.71 | 5.01
501 | M0112 | A | 3 | H | 1 | M0112-A-3-1 | 5.01 | 6.52
501 | M0112 | A | 3 | H | 2 | M0112-A-3-2 | 6.52 | 7.17
501 | M0112 | A | 4 | H | 1 | M0112-A-4-1 | 7.17 | 8.67
501 | M0112 | A | 4 | H | 2 | M0112-A-4-2 | 8.67 | 9.25
501 | M0112 | A | 5 | H | 1 | M0112-A-5-1 | 9.25 | 10.5
501 | M0112 | A | 5 | H | 2 | M0112-A-5-2 | 10.5 | 11.45
501 | M0112 | A | 6 | H | 1 | M0112-A-6-1 | 11.45 | 12.21
501 | M0112 | A | 7 | H | 1 | M0112-A-7-1 | 12.21 | 13.71
501 | M0112 | A | 7 | H | 2 | M0112-A-7-2 | 13.71 | 14.58
501 | M0112 | A | 8 | H | 1 | M0112-A-8-1 | 14.58 | 16.07
501 | M0112 | A | 8 | H | 2 | M0112-A-8-2 | 16.07 | 17.23
501 | M0112 | A | 9 | H | 1 | M0112-A-9-1 | 17.23 | 18.73
501 | M0112 | A | 9 | H | 2 | M0112-A-9-2 | 18.73 | 19.87
501 | M0112 | A | 10 | H | 1 | M0112-A-10-1 | 19.87 | 21.28
501 | M0112 | A | 11 | H | 1 | M0112-A-11-1 | 21.28 | 22.79
501 | M0112 | A | 11 | H | 2 | M0112-A-11-2 | 22.79 | 23.91
501 | M0112 | A | 12 | H | 1 | M0112-A-12-1 | 23.91 | 23.92
501 | M0112 | A | 13 | H | 1 | M0112-A-13-1 | 23.92 | 24.33
501 | M0112 | A | 14 | H | 1 | M0112-A-14-1 | 24.33 | 25.79
501 | M0112 | A | 15 | H | 1 | M0112-A-15-1 | 25.79 | 27.3
501 | M0112 | A | 15 | H | 2 | M0112-A-15-2 | 27.3 | 27.67
501 | M0112 | A | 16 | H | 1 | M0112-A-16-1 | 27.67 | 29.16
501 | M0112 | A | 16 | H | 2 | M0112-A-16-2 | 29.16 | 29.48
501 | M0112 | A | 17 | H | 1 | M0112-A-17-1 | 29.48 | 30.1
501 | M0112 | A | 19 | H | 1 | M0112-A-19-1 | 32.21 | 32.8
501 | M0112 | A | 19 | H | 2 | M0112-A-19-2 | 32.8 | 33.13
501 | M0112 | A | 20 | H | 1 | M0112-A-20-1 | 33.13 | 34.61
501 | M0112 | A | 20 | H | 2 | M0112-A-20-2 | 34.61 | 34.81
501 | M0112 | A | 21 | H | 1 | M0112-A-21-1 | 34.81 | 36.31
501 | M0112 | A | 21 | H | 2 | M0112-A-21-2 | 36.31 | 36.79
501 | M0112 | A | 22 | H | 1 | M0112-A-22-1 | 36.79 | 38.23
501 | M0112 | A | 22 | H | 2 | M0112-A-22-2 | 38.23 | 38.59
501 | M0112 | A | 23 | H | 1 | M0112-A-23-1 | 38.59 | 40.07
501 | M0112 | A | 23 | H | 2 | M0112-A-23-2 | 40.07 | 41.48
501 | M0112 | A | 24 | H | 1 | M0112-A-24-1 | 41.38 | 42.87
501 | M0112 | A | 24 | H | 2 | M0112-A-24-2 | 42.87 | 44.31
501 | M0112 | A | 25 | H | 1 | M0112-A-25-1 | 44.14 | 45.36
501 | M0112 | A | 27 | H | 1 | M0112-A-27-1 | 45.36 | 46.43
501 | M0112 | A | 28 | H | 1 | M0112-A-28-1 | 46.43 | 47.43
501 | M0112 | A | 29 | H | 1 | M0112-A-29-1 | 47.43 | 47.96
501 | M0112 | A | 30 | H | 1 | M0112-A-30-1 | 47.96 | 48.18
501 | M0112 | A | 31 | H | 1 | M0112-A-31-1 | 49.96 | 51.45
501 | M0112 | A | 32 | H | 1 | M0112-A-32-1 | 51.45 | 52.95
501 | M0112 | A | 32 | H | 2 | M0112-A-32-2 | 52.95 | 53.61
501 | M0112 | A | 33 | H | 1 | M0112-A-33-1 | 53.61 | 54.51
501 | M0112 | A | 33 | H | 2 | M0112-A-33-2 | 54.51 | 55.15
501 | M0112 | A | 34 | H | 1 | M0112-A-34-1 | 55.15 | 56.15
501 | M0112 | A | 34 | H | 2 | M0112-A-34-2 | 56.15 | 56.31
501 | M0112 | A | 35 | R | 1 | M0112-A-35-1 | 56.3 | 56.68
501 | M0112 | A | 36 | R | 1 | M0112-A-36-1 | 56.3 | 57.8
501 | M0112 | A | 36 | R | 2 | M0112-A-36-2 | 57.8 | 59.3
501 | M0112 | A | 37 | R | 1 | M0112-A-37-1 | 59.21 | 59.52
501 | M0112 | A | 38 | R | 1 | M0112-A-38-1 | 59.61 | 60.11
501 | M0112 | A | 39 | R | 1 | M0112-A-39-1 | 60.51 | 61.27
501 | M0112 | A | 40 | R | 1 | M0112-A-40-1 | 62.21 | 63.21
501 | M0112 | A | 40 | R | 2 | M0112-A-40-2 | 63.21 | 63.56
501 | M0112 | A | 41 | H | 1 | M0112-A-41-1 | 65.21 | 66.7
501 | M0112 | A | 41 | H | 2 | M0112-A-41-2 | 66.7 | 68.09
501 | M0112 | A | 42 | H | 1 | M0112-A-42-1 | 67.59 | 68.34
501 | M0112 | A | 43 | H | 1 | M0112-A-43-1 | 68.34 | 69.14
501 | M0112 | A | 43 | H | 2 | M0112-A-43-2 | 69.14 | 69.42
501 | M0112 | A | 44 | H | 1 | M0112-A-44-1 | 69.42 | 70.29
501 | M0112 | A | 45 | H | 1 | M0112-A-45-1 | 70.08 | 71.11
501 | M0112 | A | 46 | H | 1 | M0112-A-46-1 | 71.11 | 71.96
501 | M0112 | A | 46 | H | 2 | M0112-A-46-2 | 71.96 | 72.18
501 | M0112 | A | 47 | H | 1 | M0112-A-47-1 | 72.18 | 72.86
501 | M0112 | A | 48 | H | 1 | M0112-A-48-1 | 72.86 | 73.01
501 | M0112 | A | 48 | H | 2 | M0112-A-48-2 | 73.01 | 74.19
501 | M0112 | A | 49 | H | 1 | M0112-A-49-1 | 74.19 | 75.39
501 | M0112 | A | 50 | R | 1 | M0112-A-50-1 | 75.39 | 76.69
501 | M0112 | A | 50 | R | 2 | M0112-A-50-2 | 76.69 | 77.42
501 | M0112 | A | 51 | R | 1 | M0112-A-51-1 | 77.24 | 78.74
501 | M0112 | A | 51 | R | 2 | M0112-A-51-2 | 78.74 | 79.99
501 | M0112 | A | 51 | R | 3 | M0112-A-51-3 | 79.99 | 80.34
501 | M0112 | A | 52 | R | 1 | M0112-A-52-1 | 80.21 | 81.71
501 | M0112 | A | 52 | R | 2 | M0112-A-52-2 | 81.71 | 82.56
501 | M0112 | A | 53 | R | 1 | M0112-A-53-1 | 83.21 | 83.93
501 | M0112 | A | 54 | R | 1 | M0112-A-54-1 | 86.21 | 86.98
501 | M0112 | A | 55 | R | 1 | M0112-A-55-1 | 87.71 | 88.89
501 | M0112 | A | 55 | R | 2 | M0112-A-55-2 | 88.89 | 89.24
501 | M0112 | A | 56 | R | 1 | M0112-A-56-1 | 89.21 | 90.69
501 | M0112 | A | 57 | R | 1 | M0112-A-57-1 | 90.71 | 91.94
501 | M0112 | A | 57 | R | 2 | M0112-A-57-2 | 91.94 | 92.37
501 | M0112 | A | 58 | R | 1 | M0112-A-58-1 | 92.21 | 93.27
501 | M0112 | A | 58 | R | 2 | M0112-A-58-2 | 93.27 | 93.86
501 | M0112 | A | 59 | R | 1 | M0112-A-59-1 | 93.71 | 95.13
501 | M0112 | A | 60 | R | 1 | M0112-A-60-1 | 95.21 | 95.88
501 | M0112 | A | 62 | H | 1 | M0112-A-62-1 | 97.41 | 98.61
501 | M0112 | A | 62 | H | 2 | M0112-A-62-2 | 98.61 | 99.26
501 | M0112 | A | 63 | R | 1 | M0112-A-63-1 | 98.86 | 98.98
501 | M0112 | A | 64 | R | 1 | M0112-A-64-1 | 99.46 | 99.73
501 | M0112 | A | 66 | H | 1 | M0112-A-66-1 | 102.21 | 102.33
501 | M0112 | A | 67 | H | 1 | M0112-A-67-1 | 102.33 | 103.24
501 | M0112 | A | 68 | H | 1 | M0112-A-68-1 | 103.24 | 103.38
501 | M0112 | A | 69 | R | 1 | M0112-A-69-1 | 103.38 | 103.65
501 | M0112 | A | 70 | R | 1 | M0112-A-70-1 | 104.28 | 104.91
501 | M0112 | A | 71 | R | 1 | M0112-A-71-1 | 107.21 | 107.47
501 | M0112 | A | 72 | H | 1 | M0112-A-72-1 | 110.21 | 110.54
501 | M0112 | A | 75 | H | 1 | M0112-A-75-1 | 113.21 | 113.35
501 | M0112 | A | 77 | H | 1 | M0112-A-77-1 | 115.21 | 115.23
501 | M0112 | A | 78 | H | 1 | M0112-A-78-1 | 115.21 | 116.7
501 | M0112 | A | 78 | H | 2 | M0112-A-78-2 | 116.7 | 117.2
501 | M0112 | A | 80 | H | 1 | M0112-A-80-1 | 117.2 | 117.22
501 | M0112 | A | 81 | R | 1 | M0112-A-81-1 | 117.2 | 117.36
501 | M0112 | A | 82 | H | 1 | M0112-A-82-1 | 119.21 | 120.24
501 | M0112 | A | 83 | H | 1 | M0112-A-83-1 | 120.24 | 120.36
501 | M0112 | A | 84 | H | 1 | M0112-A-84-1 | 120.36 | 121.57
501 | M0112 | A | 85 | H | 1 | M0112-A-85-1 | 121.57 | 122.12
501 | M0112 | A | 86 | H | 1 | M0112-A-86-1 | 122.12 | 123.62
501 | M0112 | A | 86 | H | 2 | M0112-A-86-2 | 123.62 | 124.15
501 | M0112 | A | 87 | H | 1 | M0112-A-87-1 | 124.15 | 124.34
501 | M0112 | A | 88 | H | 1 | M0112-A-88-1 | 124.34 | 124.47
501 | M0112 | A | 89 | H | 1 | M0112-A-89-1 | 124.47 | 125.13
501 | M0112 | A | 89 | H | 2 | M0112-A-89-2 | 125.13 | 125.89
501 | M0112 | A | 90 | H | 1 | M0112-A-90-1 | 125.89 | 126.41
501 | M0112 | A | 91 | H | 1 | M0112-A-91-1 | 126.41 | 126.88
501 | M0112 | A | 91 | H | 2 | M0112-A-91-2 | 126.88 | 127.89
501 | M0112 | A | 91 | H | 3 | M0112-A-91-3 | 127.89 | 128.43
501 | M0112 | A | 92 | H | 1 | M0112-A-92-1 | 128.43 | 129.93
501 | M0112 | A | 92 | H | 2 | M0112-A-92-2 | 129.93 | 130.73
501 | M0112 | A | 93 | H | 1 | M0112-A-93-1 | 130.73 | 132.23
501 | M0112 | A | 93 | H | 2 | M0112-A-93-2 | 132.23 | 133.59
501 | M0112 | A | 94 | H | 1 | M0112-A-94-1 | 133.59 | 135.09
501 | M0112 | A | 94 | H | 2 | M0112-A-94-2 | 135.09 | 136.34
501 | M0112 | A | 95 | H | 1 | M0112-A-95-1 | 136.24 | 136.79
501 | M0112 | A | 95 | H | 2 | M0112-A-95-2 | 136.79 | 138.22
501 | M0112 | A | 96 | H | 1 | M0112-A-96-1 | 138.22 | 139.04
501 | M0112 | A | 96 | H | 2 | M0112-A-96-2 | 139.04 | 139.16
501 | M0112 | A | 98 | H | 1 | M0112-A-98-1 | 140.21 | 140.33
501 | M0112 | A | 99 | R | 1 | M0112-A-99-1 | 141.21 | 142.42
501 | M0112 | A | 99 | R | 2 | M0112-A-99-2 | 142.42 | 142.88
501 | M0112 | A | 100 | R | 1 | M0112-A-100-1 | 142.21 | 143.18
501 | M0112 | A | 101 | R | 1 | M0112-A-101-1 | 143.21 | 144.4
501 | M0112 | A | 101 | R | 2 | M0112-A-101-2 | 144.4 | 144.97
501 | M0112 | A | 102 | R | 1 | M0112-A-102-1 | 146.21 | 147.26
501 | M0112 | A | 103 | R | 1 | M0112-A-103-1 | 148.21 | 149.09
501 | M0112 | A | 104 | R | 1 | M0112-A-104-1 | 150.21 | 150.62
501 | M0112 | A | 106 | H | 1 | M0112-A-106-1 | 153.36 | 153.5
501 | M0112 | A | 107 | H | 1 | M0112-A-107-1 | 153.5 | 153.7
501 | M0112 | A | 108 | R | 1 | M0112-A-108-1 | 153.7 | 153.8
501 | M0112 | A | 109 | H | 1 | M0112-A-109-1 | 155.21 | 155.37
501 | M0112 | A | 110 | H | 1 | M0112-A-110-1 | 155.37 | 155.49
501 | M0112 | A | 111 | H | 1 | M0112-A-111-1 | 155.49 | 156.36
501 | M0112 | A | 111 | H | 2 | M0112-A-111-2 | 156.36 | 157.54
501 | M0112 | A | 112 | H | 1 | M0112-A-112-1 | 157.54 | 158.79
501 | M0112 | A | 113 | H | 1 | M0112-A-113-1 | 158.79 | 159.79
501 | M0112 | A | 113 | H | 2 | M0112-A-113-2 | 159.79 | 160.6
501 | M0112 | A | 114 | H | 1 | M0112-A-114-1 | 160.6 | 160.78
501 | M0112 | A | 115 | H | 1 | M0112-A-115-1 | 160.78 | 161.98
501 | M0112 | A | 115 | H | 2 | M0112-A-115-2 | 161.98 | 162.62
501 | M0112 | A | 116 | H | 1 | M0112-A-116-1 | 162.62 | 164.14
501 | M0112 | A | 116 | H | 2 | M0112-A-116-2 | 164.14 | 164.78
501 | M0112 | A | 117 | H | 1 | M0112-A-117-1 | 164.78 | 166.28
501 | M0112 | A | 117 | H | 2 | M0112-A-117-2 | 166.28 | 167.54
501 | M0112 | A | 118 | H | 1 | M0112-A-118-1 | 167.54 | 169.04
501 | M0112 | A | 118 | H | 2 | M0112-A-118-2 | 169.04 | 170.4
501 | M0112 | A | 119 | H | 1 | M0112-A-119-1 | 170.4 | 171.9
501 | M0112 | A | 119 | H | 2 | M0112-A-119-2 | 171.9 | 173.02
501 | M0112 | A | 120 | H | 1 | M0112-A-120-1 | 173.02 | 174.46
501 | M0112 | A | 120 | H | 2 | M0112-A-120-2 | 174.46 | 175.65
501 | M0112 | A | 121 | H | 1 | M0112-A-121-1 | 175.65 | 177.09
501 | M0112 | A | 121 | H | 2 | M0112-A-121-2 | 177.09 | 177.89
501 | M0112 | A | 122 | H | 1 | M0112-A-122-1 | 177.89 | 179.39
501 | M0112 | A | 122 | H | 2 | M0112-A-122-2 | 179.39 | 180.25
501 | M0112 | A | 123 | H | 1 | M0112-A-123-1 | 180.25 | 181.74
501 | M0112 | A | 123 | H | 2 | M0112-A-123-2 | 181.74 | 182.93
501 | M0112 | A | 124 | H | 1 | M0112-A-124-1 | 182.93 | 184.43
501 | M0112 | A | 124 | H | 2 | M0112-A-124-2 | 184.43 | 185.42
501 | M0112 | A | 125 | H | 1 | M0112-A-125-1 | 185.42 | 186.92
501 | M0112 | A | 125 | H | 2 | M0112-A-125-2 | 186.92 | 188.09
501 | M0112 | A | 126 | H | 1 | M0112-A-126-1 | 197.88 | 188.63
501 | M0112 | A | 127 | H | 1 | M0112-A-127-1 | 188.63 | 190.13
501 | M0112 | A | 127 | H | 2 | M0112-A-127-2 | 190.13 | 191.38
501 | M0112 | A | 128 | H | 1 | M0112-A-128-1 | 191.38 | 192.7
501 | M0112 | A | 128 | H | 2 | M0112-A-128-2 | 192.7 | 192.88
501 | M0112 | A | 129 | H | 1 | M0112-A-129-1 | 192.88 | 193.73
501 | M0112 | A | 130 | H | 1 | M0112-A-130-1 | 193.73 | 194.25
501 | M0112 | A | 131 | R | 1 | M0112-A-131-1 | 194.25 | 195.14
501 | M0112 | A | 132 | R | 1 | M0112-A-132-1 | 195.21 | 196.71
501 | M0112 | A | 132 | R | 2 | M0112-A-132-2 | 196.71 | 197.21
501 | M0112 | A | 133 | R | 1 | M0112-A-133-1 | 197.21 | 197.81
501 | M0112 | A | 133 | R | 2 | M0112-A-133-2 | 197.81 | 198.36
501 | M0112 | A | 134 | R | 1 | M0112-A-134-1 | 200.21 | 200.55
501 | M0112 | A | 136 | H | 1 | M0112-A-136-1 | 203.21 | 204.78
501 | M0112 | A | 136 | H | 2 | M0112-A-136-2 | 204.78 | 205.28
501 | M0112 | A | 137 | H | 1 | M0112-A-137-1 | 205.28 | 206.2
501 | M0112 | A | 137 | H | 2 | M0112-A-137-2 | 206.2 | 207.71
501 | M0112 | A | 138 | H | 1 | M0112-A-138-1 | 207.71 | 208.14
501 | M0112 | A | 139 | H | 1 | M0112-A-139-1 | 208.14 | 209.64
501 | M0112 | A | 139 | H | 2 | M0112-A-139-2 | 209.64 | 210.33
501 | M0112 | A | 140 | H | 1 | M0112-A-140-1 | 210.33 | 211.83
501 | M0112 | A | 140 | H | 2 | M0112-A-140-2 | 211.83 | 212.68
501 | M0112 | A | 141 | H | 1 | M0112-A-141-1 | 212.68 | 214.18
501 | M0112 | A | 141 | H | 2 | M0112-A-141-2 | 214.18 | 215.34
501 | M0112 | A | 142 | H | 1 | M0112-A-142-1 | 215.34 | 216.11
501 | M0112 | A | 143 | R | 1 | M0112-A-143-1 | 216.11 | 216.66
501 | M0112 | A | 144 | R | 1 | M0112-A-144-1 | 216.36 | 217.36
501 | M0112 | A | 144 | R | 2 | M0112-A-144-2 | 217.36 | 218.18
501 | M0112 | A | 145 | R | 1 | M0112-A-145-1 | 218.21 | 218.96
501 | M0112 | A | 145 | R | 2 | M0112-A-145-2 | 218.96 | 219.49
501 | M0112 | A | 145 | R | 3 | M0112-A-145-3 | 219.49 | 219.58
501 | M0112 | A | 146 | R | 1 | M0112-A-146-1 | 219.61 | 219.62
501 | M0112 | A | 147 | R | 1 | M0112-A-147-1 | 219.81 | 220.06
501 | M0112 | A | 148 | R | 1 | M0112-A-148-1 | 221.21 | 221.42
501 | M0112 | A | 149 | R | 1 | M0112-A-149-1 | 223.21 | 223.23
501 | M0112 | A | 150 | H | 1 | M0112-A-150-1 | 224.21 | 224.66
501 | M0112 | A | 151 | R | 1 | M0112-A-151-1 | 224.66 | 225.92
501 | M0112 | A | 152 | R | 1 | M0112-A-152-1 | 225.66 | 225.94
501 | M0112 | A | 153 | R | 1 | M0112-A-153-1 | 227.21 | 227.87
501 | M0112 | A | 154 | H | 1 | M0112-A-154-1 | 228.21 | 228.84
501 | M0112 | A | 155 | H | 1 | M0112-A-155-1 | 228.84 | 229.09
501 | M0112 | A | 155 | H | 2 | M0112-A-155-2 | 229.09 | 230.45
501 | M0112 | A | 156 | H | 1 | M0112-A-156-1 | 230.45 | 231.18
501 | M0112 | A | 157 | H | 1 | M0112-A-157-1 | 231.18 | 231.83
501 | M0112 | A | 157 | H | 2 | M0112-A-157-2 | 231.83 | 232.37
501 | M0112 | A | 158 | H | 1 | M0112-A-158-1 | 232.37 | 233.07
501 | M0112 | A | 159 | R | 1 | M0112-A-159-1 | 233.07 | 234.21
501 | M0112 | A | 159 | R | 2 | M0112-A-159-2 | 234.21 | 234.83
501 | M0112 | A | 160 | R | 1 | M0112-A-160-1 | 235.21 | 236.31
501 | M0112 | A | 160 | R | 2 | M0112-A-160-2 | 236.31 | 237.03
501 | M0112 | A | 161 | R | 1 | M0112-A-161-1 | 238.21 | 238.86
501 | M0112 | A | 161 | R | 2 | M0112-A-161-2 | 238.86 | 239.36
501 | M0112 | A | 162 | R | 1 | M0112-A-162-1 | 240.21 | 240.83
501 | M0112 | A | 163 | R | 1 | M0112-A-163-1 | 242.21 | 242.64
501 | M0112 | A | 163 | R | 2 | M0112-A-163-2 | 242.64 | 242.73
501 | M0112 | A | 164 | R | 1 | M0112-A-164-1 | 243.71 | 244.51
501 | M0112 | A | 164 | R | 2 | M0112-A-164-2 | 244.51 | 245.09
501 | M0112 | A | 165 | R | 1 | M0112-A-165-1 | 245.21 | 246.71
501 | M0112 | A | 165 | R | 2 | M0112-A-165-2 | 246.71 | 247.73
501 | M0112 | A | 166 | R | 1 | M0112-A-166-1 | 247.56 | 248.11
501 | M0112 | A | 167 | H | 1 | M0112-A-167-1 | 248.81 | 250.31
501 | M0112 | A | 167 | H | 2 | M0112-A-167-2 | 250.31 | 251.64
501 | M0112 | A | 168 | H | 1 | M0112-A-168-1 | 251.64 | 253.14
501 | M0112 | A | 168 | H | 2 | M0112-A-168-2 | 253.14 | 254.06
501 | M0112 | A | 169 | H | 1 | M0112-A-169-1 | 254.06 | 255.56
501 | M0112 | A | 169 | H | 2 | M0112-A-169-2 | 255.56 | 257.02
501 | M0112 | A | 170 | H | 1 | M0112-A-170-1 | 257.02 | 258.52
501 | M0112 | A | 170 | H | 2 | M0112-A-170-2 | 258.52 | 259.52
501 | M0112 | A | 171 | H | 1 | M0112-A-171-1 | 259.52 | 261.01
501 | M0112 | A | 171 | H | 2 | M0112-A-171-2 | 261.01 | 261.82
501 | M0112 | A | 172 | H | 1 | M0112-A-172-1 | 261.82 | 263.31
501 | M0112 | A | 172 | H | 2 | M0112-A-172-2 | 263.31 | 263.86
501 | M0112 | A | 173 | H | 1 | M0112-A-173-1 | 263.86 | 264.7
501 | M0112 | A | 174 | H | 1 | M0112-A-174-1 | 264.7 | 265.25
501 | M0112 | A | 174 | H | 2 | M0112-A-174-2 | 265.25 | 266.43
501 | M0112 | A | 175 | H | 1 | M0112-A-175-1 | 266.43 | 267.92
501 | M0112 | A | 175 | H | 2 | M0112-A-175-2 | 267.92 | 269.34
501 | M0112 | A | 176 | H | 1 | M0112-A-176-1 | 269.34 | 269.59
501 | M0112 | A | 176 | H | 2 | M0112-A-176-2 | 269.59 | 270.54
501 | M0112 | A | 177 | H | 1 | M0112-A-177-1 | 270.54 | 270.68
501 | M0112 | A | 177 | H | 2 | M0112-A-177-2 | 270.68 | 272.18
501 | M0112 | A | 177 | H | 3 | M0112-A-177-3 | 272.18 | 273.35
501 | M0112 | A | 178 | H | 1 | M0112-A-178-1 | 273.35 | 274.84
501 | M0112 | A | 178 | H | 2 | M0112-A-178-2 | 274.84 | 275.93
501 | M0112 | A | 179 | H | 1 | M0112-A-179-1 | 275.93 | 276.93
501 | M0112 | A | 179 | H | 2 | M0112-A-179-2 | 276.93 | 277.74
501 | M0112 | A | 180 | H | 1 | M0112-A-180-1 | 277.74 | 278.24
501 | M0112 | A | 181 | R | 1 | M0112-A-181-1 | 278.24 | 278.45
501 | M0112 | A | 182 | R | 1 | M0112-A-182-1 | 279.74 | 279.87
501 | M0112 | A | 183 | R | 1 | M0112-A-183-1 | 281.21 | 281.29
501 | M0112 | A | 185 | R | 1 | M0112-A-185-1 | 284.21 | 285.36
501 | M0112 | A | 185 | R | 2 | M0112-A-185-2 | 285.36 | 285.96
501 | M0112 | A | 186 | R | 1 | M0112-A-186-1 | 286.21 | 286.81
501 | M0112 | A | 187 | R | 1 | M0112-A-187-1 | 288.21 | 288.35
501 | M0112 | A | 189 | R | 1 | M0112-A-189-1 | 290.21 | 290.88
501 | M0112 | A | 190 | R | 1 | M0112-A-190-1 | 291.21 | 291.36
501 | M0112 | A | 191 | R | 1 | M0112-A-191-1 | 292.21 | 292.35
501 | M0112 | A | 194 | R | 1 | M0112-A-194-1 | 294.41 | 294.43
501 | M0112 | A | 195 | R | 1 | M0112-A-195-1 | 295.41 | 295.7
501 | M0112 | A | 196 | R | 1 | M0112-A-196-1 | 295.66 | 296.5
501 | M0112 | A | 197 | R | 1 | M0112-A-197-1 | 297.21 | 298.16
501 | M0112 | A | 198 | R | 1 | M0112-A-198-1 | 298.21 | 299.21
501 | M0112 | A | 199 | R | 1 | M0112-A-199-1 | 299.21 | 299.51
501 | M0112 | A | 200 | R | 1 | M0112-A-200-1 | 300.21 | 300.68
501 | M0112 | A | 201 | R | 1 | M0112-A-201-1 | 301.21 | 301.28
501 | M0112 | A | 202 | R | 1 | M0112-A-202-1 | 302.21 | 302.25
501 | M0112 | A | 204 | R | 1 | M0112-A-204-1 | 304.21 | 305.75
501 | M0112 | A | 205 | R | 1 | M0112-A-205-1 | 305.21 | 306.15
501 | M0112 | A | 206 | R | 1 | M0112-A-206-1 | 306.21 | 306.72
501 | M0112 | A | 207 | R | 1 | M0112-A-207-1 | 307.21 | 307.22
501 | M0112 | A | 209 | R | 1 | M0112-A-209-1 | 309.21 | 309.41
501 | M0112 | A | 210 | R | 1 | M0112-A-210-1 | 310.21 | 310.49
501 | M0112 | A | 211 | R | 1 | M0112-A-211-1 | 311.21 | 311.29
501 | M0112 | A | 212 | R | 1 | M0112-A-212-1 | 312.21 | 313.01
501 | M0112 | A | 212 | R | 2 | M0112-A-212-2 | 313.01 | 313.53
501 | M0112 | A | 213 | R | 1 | M0112-A-213-1 | 313.21 | 313.22
501 | M0112 | A | 214 | R | 1 | M0112-A-214-1 | 314.21 | 315.71
501 | M0112 | A | 214 | R | 2 | M0112-A-214-2 | 315.71 | 316.39
501 | M0112 | A | 215 | R | 1 | M0112-A-215-1 | 315.21 | 316.47
501 | M0112 | A | 215 | R | 2 | M0112-A-215-2 | 316.47 | 317.02
501 | M0112 | A | 216 | R | 1 | M0112-A-216-1 | 317.21 | 318.71
501 | M0112 | A | 216 | R | 2 | M0112-A-216-2 | 318.71 | 319.66
501 | M0112 | A | 217 | R | 1 | M0112-A-217-1 | 320.21 | 321.71
501 | M0112 | A | 217 | R | 2 | M0112-A-217-2 | 321.71 | 323.18
501 | M0112 | A | 218 | R | 1 | M0112-A-218-1 | 322.21 | 323.53
501 | M0112 | A | 218 | R | 2 | M0112-A-218-2 | 322.21 | 323.53
501 | M0112 | A | 219 | R | 1 | M0112-A-219-1 | 324.01 | 324.96
501 | M0112 | A | 219 | R | 2 | M0112-A-219-2 | 324.96 | 325.81
501 | M0112 | A | 221 | R | 1 | M0112-A-221-1 | 328.21 | 328.49
501 | M0112 | B | 2 | H | 1 | M0112-B-2-1 | 28.22 | 29.73
501 | M0112 | B | 2 | H | 2 | M0112-B-2-2 | 29.73 | 30.39
501 | M0112 | B | 3 | H | 1 | M0112-B-3-1 | 30.39 | 31.9
501 | M0112 | B | 3 | H | 2 | M0112-B-3-2 | 31.9 | 32.72
501 | M0112 | B | 5 | H | 1 | M0112-B-5-1 | 54 | 55.19
501 | M0112 | B | 5 | H | 2 | M0112-B-5-2 | 55.19 | 55.52
501 | M0112 | B | 6 | R | 1 | M0112-B-6-1 | 55.52 | 56.32
501 | M0112 | B | 7 | R | 1 | M0112-B-7-1 | 56.82 | 57.4
501 | M0112 | B | 8 | R | 1 | M0112-B-8-1 | 58.32 | 58.72
501 | M0112 | B | 9 | R | 1 | M0112-B-9-1 | 59.82 | 60.89
501 | M0112 | B | 9 | R | 2 | M0112-B-9-2 | 60.89 | 61.37
501 | M0112 | B | 10 | R | 1 | M0112-B-10-1 | 61.32 | 62.82
501 | M0112 | B | 12 | R | 1 | M0112-B-12-1 | 82 | 83.48
501 | M0112 | B | 13 | R | 1 | M0112-B-13-1 | 83.5 | 85
501 | M0112 | B | 13 | R | 2 | M0112-B-13-2 | 85 | 86.02
501 | M0112 | B | 14 | R | 1 | M0112-B-14-1 | 86.5 | 87.75
501 | M0112 | B | 15 | R | 1 | M0112-B-15-1 | 89.5 | 91
501 | M0112 | B | 15 | R | 2 | M0112-B-15-2 | 91 | 92.27
501 | M0112 | B | 16 | R | 1 | M0112-B-16-1 | 92.5 | 94
501 | M0112 | B | 16 | R | 2 | M0112-B-16-2 | 94 | 94.91
501 | M0112 | B | 17 | R | 1 | M0112-B-17-1 | 95.5 | 96.91
501 | M0112 | B | 18 | R | 1 | M0112-B-18-1 | 98.5 | 98.82
501 | M0112 | B | 19 | R | 1 | M0112-B-19-1 | 101.5 | 102.11
501 | M0112 | B | 19 | R | 2 | M0112-B-19-2 | 102.11 | 102.55
501 | M0112 | B | 20 | R | 1 | M0112-B-20-1 | 103.42 | 103.6
501 | M0112 | B | 21 | R | 1 | M0112-B-21-1 | 104.82 | 105.06
501 | M0112 | B | 22 | R | 1 | M0112-B-22-1 | 107.82 | 107.93
501 | M0112 | B | 24 | R | 1 | M0112-B-24-1 | 110.22 | 110.77
501 | M0112 | B | 25 | O | 1 | M0112-B-25-1 | 80.82 | 110.82
501 | M0112 | B | 27 | R | 1 | M0112-B-27-1 | 138 | 139.5
501 | M0112 | B | 27 | R | 2 | M0112-B-27-2 | 139.5 | 140.66
501 | M0112 | B | 28 | R | 1 | M0112-B-28-1 | 141 | 142.5
501 | M0112 | B | 28 | R | 2 | M0112-B-28-2 | 142.5 | 143.5
501 | M0112 | B | 28 | R | 3 | M0112-B-28-3 | 143.5 | 144.14
501 | M0112 | B | 29 | R | 1 | M0112-B-29-1 | 144 | 145.5
501 | M0112 | B | 29 | R | 2 | M0112-B-29-2 | 145.5 | 146.5
501 | M0112 | B | 29 | R | 3 | M0112-B-29-3 | 146.5 | 147.09
501 | M0112 | B | 30 | R | 1 | M0112-B-30-1 | 147 | 148.5
501 | M0112 | B | 30 | R | 2 | M0112-B-30-2 | 148.5 | 149.54
501 | M0112 | B | 31 | R | 1 | M0112-B-31-1 | 149.37 | 150.37
501 | M0112 | B | 31 | R | 2 | M0112-B-31-2 | 150.37 | 150.92
501 | M0112 | B | 35 | R | 1 | M0112-B-35-1 | 200 | 200.27
501 | M0112 | B | 36 | R | 1 | M0112-B-36-1 | 201.82 | 201.97
501 | M0112 | B | 37 | R | 1 | M0112-B-37-1 | 203.32 | 203.77
501 | M0112 | B | 39 | R | 1 | M0112-B-39-1 | 230.32 | 231.39
501 | M0112 | B | 40 | R | 1 | M0112-B-40-1 | 231.82 | 232.72
501 | M0112 | B | 40 | R | 2 | M0112-B-40-2 | 232.72 | 232.79
501 | M0112 | B | 41 | R | 1 | M0112-B-41-1 | 234.82 | 235.7
501 | M0112 | B | 41 | R | 2 | M0112-B-41-2 | 235.7 | 236.25
501 | M0112 | B | 42 | R | 1 | M0112-B-42-1 | 236.32 | 236.93
501 | M0112 | B | 42 | R | 2 | M0112-B-42-2 | 236.93 | 237.05
501 | M0112 | B | 43 | R | 1 | M0112-B-43-1 | 237.82 | 238.9
501 | M0112 | B | 44 | R | 1 | M0112-B-44-1 | 239.32 | 240.44
501 | M0112 | B | 45 | R | 1 | M0112-B-45-1 | 240.82 | 242.06
501 | M0112 | B | 46 | R | 1 | M0112-B-46-1 | 242.32 | 243.75
501 | M0112 | B | 47 | R | 1 | M0112-B-47-1 | 243.82 | 243.93
501 | M0112 | B | 48 | R | 1 | M0112-B-48-1 | 245.32 | 245.45
501 | M0112 | B | 49 | R | 1 | M0112-B-49-1 | 246.82 | 248.32
501 | M0112 | B | 49 | R | 2 | M0112-B-49-2 | 248.32 | 248.77
501 | M0112 | B | 49 | R | 3 | M0112-B-49-3 | 248.77 | 248.85
501 | M0112 | B | 50 | R | 1 | M0112-B-50-1 | 249.82 | 250.24
501 | M0112 | B | 51 | R | 1 | M0112-B-51-1 | 250.82 | 251.11
501 | M0112 | B | 52 | R | 1 | M0112-B-52-1 | 252.82 | 252.98
501 | M0112 | B | 53 | R | 1 | M0112-B-53-1 | 254.42 | 254.54
501 | M0112 | B | 54 | O | 1 | M0112-B-54-1 | 235.82 | 255.82
501 | M0112 | B | 56 | R | 1 | M0112-B-56-1 | 321.82 | 322.83
501 | M0112 | B | 56 | R | 2 | M0112-B-56-2 | 322.83 | 323.5
501 | M0112 | B | 56 | R | 3 | M0112-B-56-3 | 323.5 | 323.71
501 | M0112 | B | 57 | R | 1 | M0112-B-57-1 | 323.62 | 324.13
501 | M0112 | B | 57 | R | 2 | M0112-B-57-2 | 324.13 | 324.55
501 | M0112 | B | 58 | R | 1 | M0112-B-58-1 | 324.82 | 325.71
501 | M0112 | B | 59 | R | 1 | M0112-B-59-1 | 327.82 | 327.91
501 | M0112 | B | 60 | R | 1 | M0112-B-60-1 | 329.32 | 329.33
501 | M0112 | B | 61 | R | 1 | M0112-B-61-1 | 330.82 | 331.44
501 | M0112 | B | 63 | R | 1 | M0112-B-63-1 | 333.82 | 334.66
501 | M0112 | B | 64 | R | 1 | M0112-B-64-1 | 335.32 | 336.25
501 | M0112 | B | 65 | R | 1 | M0112-B-65-1 | 336.82 | 337.82
501 | M0113 | A | 1 | H | 1 | M0113-A-1-1 | 0 | 1.5
501 | M0113 | A | 1 | H | 2 | M0113-A-1-2 | 1.5 | 2.9
501 | M0113 | A | 2 | H | 1 | M0113-A-2-1 | 2.9 | 4.4
501 | M0113 | A | 2 | H | 2 | M0113-A-2-2 | 4.4 | 5.3
501 | M0113 | A | 3 | H | 1 | M0113-A-3-1 | 5.3 | 6.8
501 | M0113 | A | 3 | H | 2 | M0113-A-3-2 | 6.8 | 8
501 | M0113 | A | 4 | H | 1 | M0113-A-4-1 | 8 | 9.5
501 | M0113 | A | 4 | H | 2 | M0113-A-4-2 | 9.5 | 10.5
501 | M0113 | A | 5 | H | 1 | M0113-A-5-1 | 10.5 | 11
501 | M0113 | A | 6 | H | 1 | M0113-A-6-1 | 11 | 12.51
501 | M0113 | A | 6 | H | 2 | M0113-A-6-2 | 12.51 | 13.77
501 | M0113 | A | 7 | H | 1 | M0113-A-7-1 | 13.77 | 15.27
501 | M0113 | A | 7 | H | 2 | M0113-A-7-2 | 15.27 | 15.88
501 | M0113 | A | 8 | H | 1 | M0113-A-8-1 | 15.88 | 17.23
501 | M0113 | A | 9 | H | 1 | M0113-A-9-1 | 17.23 | 18.73
501 | M0113 | A | 9 | H | 2 | M0113-A-9-2 | 18.73 | 19.19
501 | M0113 | A | 10 | H | 1 | M0113-A-10-1 | 19.19 | 20.69
501 | M0113 | A | 10 | H | 2 | M0113-A-10-2 | 20.69 | 21.38
501 | M0113 | A | 11 | H | 1 | M0113-A-11-1 | 21.38 | 21.98
501 | M0113 | A | 11 | H | 2 | M0113-A-11-2 | 21.98 | 22.51
501 | M0113 | A | 12 | H | 1 | M0113-A-12-1 | 22.51 | 24.02
501 | M0113 | A | 13 | H | 1 | M0113-A-13-1 | 24.02 | 25.39
501 | M0113 | A | 14 | H | 1 | M0113-A-14-1 | 25.39 | 26.73
501 | M0113 | A | 15 | H | 1 | M0113-A-15-1 | 26.73 | 28.22
501 | M0113 | A | 15 | H | 2 | M0113-A-15-2 | 28.22 | 28.74
501 | M0113 | A | 16 | H | 1 | M0113-A-16-1 | 28.74 | 29.34
501 | M0113 | A | 16 | H | 2 | M0113-A-16-2 | 29.34 | 30.36
501 | M0113 | A | 16 | H | 3 | M0113-A-16-3 | 30.36 | 31.15
501 | M0113 | A | 17 | H | 1 | M0113-A-17-1 | 31.15 | 32.15
501 | M0113 | A | 17 | H | 2 | M0113-A-17-2 | 32.15 | 33.03
501 | M0113 | A | 18 | H | 1 | M0113-A-18-1 | 33.03 | 34.53
501 | M0113 | A | 18 | H | 2 | M0113-A-18-2 | 34.53 | 35.36
501 | M0113 | A | 19 | H | 1 | M0113-A-19-1 | 35.36 | 36.63
501 | M0113 | A | 20 | H | 1 | M0113-A-20-1 | 36.63 | 37.63
501 | M0113 | A | 20 | H | 2 | M0113-A-20-2 | 37.63 | 38.37
501 | M0113 | A | 21 | H | 1 | M0113-A-21-1 | 38.37 | 39.47
501 | M0113 | A | 21 | H | 2 | M0113-A-21-2 | 39.47 | 40.3
501 | M0113 | A | 22 | H | 1 | M0113-A-22-1 | 40.3 | 40.43
501 | M0113 | A | 23 | H | 1 | M0113-A-23-1 | 40.43 | 40.62
501 | M0113 | A | 23 | H | 2 | M0113-A-23-2 | 40.62 | 41.48
501 | M0113 | A | 23 | H | 3 | M0113-A-23-3 | 41.48 | 42.44
501 | M0113 | A | 24 | H | 1 | M0113-A-24-1 | 42.44 | 42.57
501 | M0113 | A | 25 | H | 1 | M0113-A-25-1 | 42.57 | 43.57
501 | M0113 | A | 25 | H | 2 | M0113-A-25-2 | 43.57 | 44.54
501 | M0113 | A | 26 | H | 1 | M0113-A-26-1 | 44.54 | 45.54
501 | M0113 | A | 26 | H | 2 | M0113-A-26-2 | 45.54 | 46.48
501 | M0113 | A | 27 | H | 1 | M0113-A-27-1 | 46.48 | 47.48
501 | M0113 | A | 27 | H | 2 | M0113-A-27-2 | 47.48 | 48.47
501 | M0113 | A | 28 | H | 1 | M0113-A-28-1 | 48.47 | 49.47
501 | M0113 | A | 28 | H | 2 | M0113-A-28-2 | 49.47 | 50.41
501 | M0113 | A | 29 | H | 1 | M0113-A-29-1 | 50.41 | 51.91
501 | M0113 | A | 30 | H | 1 | M0113-A-30-1 | 51.91 | 52.89
501 | M0113 | A | 30 | H | 2 | M0113-A-30-2 | 52.89 | 53.73
501 | M0113 | A | 30 | H | 3 | M0113-A-30-3 | 53.73 | 53.89
501 | M0113 | A | 31 | H | 1 | M0113-A-31-1 | 53.89 | 55.02
501 | M0113 | A | 32 | H | 1 | M0113-A-32-1 | 55.02 | 56.52
501 | M0113 | A | 32 | H | 2 | M0113-A-32-2 | 56.52 | 57.52
501 | M0113 | A | 33 | H | 1 | M0113-A-33-1 | 57.52 | 58.52
501 | M0113 | A | 33 | H | 2 | M0113-A-33-2 | 58.52 | 59.94
501 | M0113 | A | 34 | H | 1 | M0113-A-34-1 | 59.94 | 60.94
501 | M0113 | A | 34 | H | 2 | M0113-A-34-2 | 60.94 | 61.74
501 | M0113 | A | 35 | H | 1 | M0113-A-35-1 | 61.74 | 62.75
501 | M0113 | A | 35 | H | 2 | M0113-A-35-2 | 62.75 | 63.68
501 | M0113 | A | 36 | H | 1 | M0113-A-36-1 | 63.68 | 64.68
501 | M0113 | A | 36 | H | 2 | M0113-A-36-2 | 64.68 | 65.54
501 | M0113 | A | 37 | H | 1 | M0113-A-37-1 | 65.44 | 66.44
501 | M0113 | A | 37 | H | 2 | M0113-A-37-2 | 66.44 | 67.21
501 | M0113 | A | 38 | H | 1 | M0113-A-38-1 | 67.01 | 67.2
501 | M0113 | A | 38 | H | 2 | M0113-A-38-2 | 67.2 | 67.66
501 | M0113 | A | 38 | H | 3 | M0113-A-38-3 | 67.66 | 68.18
501 | M0113 | A | 38 | H | 4 | M0113-A-38-4 | 68.18 | 68.27
501 | M0113 | A | 39 | R | 1 | M0113-A-39-1 | 68.27 | 68.8
501 | M0113 | A | 41 | H | 1 | M0113-A-41-1 | 68.27 | 69.63
501 | M0113 | A | 42 | H | 1 | M0113-A-42-1 | 79.4 | 79.76
501 | M0113 | A | 43 | H | 1 | M0113-A-43-1 | 79.76 | 80.97
501 | M0113 | A | 43 | H | 2 | M0113-A-43-2 | 80.97 | 81.08
501 | M0113 | A | 44 | H | 1 | M0113-A-44-1 | 81.08 | 81.19
501 | M0113 | A | 44 | H | 2 | M0113-A-44-2 | 81.19 | 82.02
501 | M0113 | A | 44 | H | 3 | M0113-A-44-3 | 82.02 | 82.56
501 | M0113 | A | 45 | R | 1 | M0113-A-45-1 | 82.56 | 83.92
501 | M0113 | A | 46 | H | 1 | M0113-A-46-1 | 83.49 | 83.9
501 | M0113 | A | 46 | H | 2 | M0113-A-46-2 | 83.9 | 85.33
501 | M0113 | A | 47 | H | 1 | M0113-A-47-1 | 85.33 | 85.82
501 | M0113 | A | 47 | H | 2 | M0113-A-47-2 | 85.82 | 86.34
501 | M0113 | A | 48 | H | 1 | M0113-A-48-1 | 86.34 | 87.27
501 | M0113 | A | 49 | R | 1 | M0113-A-49-1 | 87.27 | 88.21
501 | M0113 | A | 49 | R | 2 | M0113-A-49-2 | 88.21 | 88.7
501 | M0113 | A | 50 | R | 1 | M0113-A-50-1 | 89.49 | 90.4
501 | M0113 | A | 51 | R | 1 | M0113-A-51-1 | 90.99 | 92.15
501 | M0113 | A | 53 | R | 1 | M0113-A-53-1 | 93.99 | 95.49
501 | M0113 | A | 53 | R | 2 | M0113-A-53-2 | 95.49 | 96.69
501 | M0113 | A | 54 | R | 1 | M0113-A-54-1 | 95.49 | 96.72
501 | M0113 | A | 55 | H | 1 | M0113-A-55-1 | 96.99 | 97.99
501 | M0113 | A | 55 | H | 2 | M0113-A-55-2 | 97.99 | 98.99
501 | M0113 | A | 56 | H | 1 | M0113-A-56-1 | 98.99 | 100.49
501 | M0113 | A | 56 | H | 2 | M0113-A-56-2 | 100.49 | 101.4
501 | M0113 | A | 57 | H | 1 | M0113-A-57-1 | 101.4 | 102.35
501 | M0113 | A | 57 | H | 2 | M0113-A-57-2 | 102.35 | 103.38
501 | M0113 | A | 58 | H | 1 | M0113-A-58-1 | 103.38 | 104.38
501 | M0113 | A | 58 | H | 2 | M0113-A-58-2 | 104.38 | 105.03
501 | M0113 | A | 59 | H | 1 | M0113-A-59-1 | 104.22 | 104.9
501 | M0113 | A | 59 | H | 2 | M0113-A-59-2 | 104.9 | 105.03
501 | M0113 | A | 60 | H | 1 | M0113-A-60-1 | 105.03 | 105.75
501 | M0113 | A | 60 | H | 2 | M0113-A-60-2 | 105.75 | 105.9
501 | M0113 | A | 61 | R | 1 | M0113-A-61-1 | 105.9 | 106.49
501 | M0113 | A | 62 | R | 1 | M0113-A-62-1 | 107.49 | 107.96
501 | M0113 | A | 63 | H | 1 | M0113-A-63-1 | 108.99 | 109.8
501 | M0113 | A | 63 | H | 2 | M0113-A-63-2 | 109.8 | 109.93
501 | M0113 | A | 65 | R | 1 | M0113-A-65-1 | 109.93 | 110.92
501 | M0113 | A | 65 | R | 2 | M0113-A-65-2 | 110.92 | 111.31
501 | M0113 | A | 66 | R | 1 | M0113-A-66-1 | 111.99 | 112.23
501 | M0113 | A | 67 | R | 1 | M0113-A-67-1 | 113.49 | 114.99
501 | M0113 | A | 64 | H | 1 | M0113-A-64-1 | 109.93 | 110.14
501 | M0113 | A | 68 | R | 1 | M0113-A-68-1 | 114.99 | 115.44
501 | M0113 | A | 69 | R | 1 | M0113-A-69-1 | 116.49 | 116.92
501 | M0113 | A | 70 | R | 1 | M0113-A-70-1 | 117.99 | 118.97
501 | M0113 | A | 71 | R | 1 | M0113-A-71-1 | 119.49 | 119.85
501 | M0113 | A | 72 | R | 1 | M0113-A-72-1 | 120.99 | 122.11
501 | M0113 | A | 73 | R | 1 | M0113-A-73-1 | 122.49 | 122.99
501 | M0113 | A | 74 | R | 1 | M0113-A-74-1 | 123.99 | 124.53
501 | M0113 | A | 75 | R | 1 | M0113-A-75-1 | 125.49 | 126.11
501 | M0113 | A | 75 | R | 2 | M0113-A-75-2 | 126.11 | 126.51
501 | M0113 | A | 76 | R | 1 | M0113-A-76-1 | 126.99 | 127.08
501 | M0113 | A | 77 | R | 1 | M0113-A-77-1 | 128.49 | 128.69
501 | M0113 | A | 78 | H | 1 | M0113-A-78-1 | 129.99 | 131.49
501 | M0113 | A | 78 | H | 2 | M0113-A-78-2 | 131.49 | 132.29
501 | M0113 | A | 80 | R | 1 | M0113-A-80-1 | 132.29 | 132.91
501 | M0113 | A | 81 | R | 1 | M0113-A-81-1 | 134.49 | 135.05
501 | M0113 | A | 81 | R | 2 | M0113-A-81-2 | 135.05 | 135.44
501 | M0113 | A | 82 | R | 1 | M0113-A-82-1 | 135.99 | 137.06
501 | M0113 | A | 83 | R | 1 | M0113-A-83-1 | 137.49 | 138.92
501 | M0113 | A | 83 | R | 2 | M0113-A-83-2 | 138.92 | 139.02
501 | M0113 | A | 84 | R | 1 | M0113-A-84-1 | 138.99 | 139.69
501 | M0113 | A | 84 | R | 2 | M0113-A-84-2 | 139.69 | 140.3
501 | M0113 | A | 85 | R | 1 | M0113-A-85-1 | 140.49 | 141.99
501 | M0113 | A | 85 | R | 2 | M0113-A-85-2 | 141.99 | 143.24
501 | M0113 | A | 86 | R | 1 | M0113-A-86-1 | 143.49 | 144.49
501 | M0113 | A | 86 | R | 2 | M0113-A-86-2 | 144.49 | 145.16
501 | M0113 | A | 87 | R | 1 | M0113-A-87-1 | 146.49 | 147.49
501 | M0113 | A | 87 | R | 2 | M0113-A-87-2 | 147.49 | 148
501 | M0113 | A | 88 | R | 1 | M0113-A-88-1 | 148.49 | 149.99
501 | M0113 | A | 88 | R | 2 | M0113-A-88-2 | 149.99 | 150.54
501 | M0113 | A | 89 | R | 1 | M0113-A-89-1 | 151.49 | 152.34
501 | M0113 | A | 79 | H | 1 | M0113-A-79-1 | 131.59 | 131.75
501 | M0113 | A | 90 | R | 1 | M0113-A-90-1 | 152.59 | 153.64
501 | M0113 | A | 90 | R | 2 | M0113-A-90-2 | 153.64 | 154.14
501 | M0113 | A | 91 | R | 1 | M0113-A-91-1 | 155.49 | 155.89
501 | M0113 | A | 92 | R | 1 | M0113-A-92-1 | 158.49 | 159.07
501 | M0113 | A | 93 | R | 1 | M0113-A-93-1 | 161.49 | 162.01
501 | M0113 | A | 94 | R | 1 | M0113-A-94-1 | 162.99 | 163.31
501 | M0113 | A | 95 | R | 1 | M0113-A-95-1 | 164.49 | 164.88
501 | M0113 | A | 95 | R | 2 | M0113-A-95-2 | 164.88 | 165.23
501 | M0113 | A | 96 | R | 1 | M0113-A-96-1 | 165.99 | 166.36
501 | M0113 | A | 96 | R | 2 | M0113-A-96-2 | 166.36 | 166.48
501 | M0113 | A | 97 | R | 1 | M0113-A-97-1 | 167.49 | 168.94
501 | M0113 | A | 98 | R | 1 | M0113-A-98-1 | 168.99 | 169.45
501 | M0113 | A | 99 | R | 1 | M0113-A-99-1 | 170.49 | 171.49
501 | M0113 | A | 99 | R | 2 | M0113-A-99-2 | 171.49 | 171.91
501 | M0113 | A | 100 | R | 1 | M0113-A-100-1 | 171.99 | 172.46
501 | M0113 | A | 101 | R | 1 | M0113-A-101-1 | 173.49 | 173.96
501 | M0113 | A | 102 | R | 1 | M0113-A-102-1 | 174.99 | 175.89
501 | M0113 | A | 102 | R | 2 | M0113-A-102-2 | 175.89 | 176.34
501 | M0113 | A | 103 | R | 1 | M0113-A-103-1 | 176.49 | 176.89
501 | M0113 | A | 104 | R | 1 | M0113-A-104-1 | 177.99 | 179.45
501 | M0113 | A | 105 | R | 1 | M0113-A-105-1 | 179.49 | 180.49
501 | M0113 | A | 105 | R | 2 | M0113-A-105-2 | 180.49 | 181.19
501 | M0113 | A | 105 | R | 3 | M0113-A-105-3 | 181.19 | 181.28
501 | M0113 | A | 106 | R | 1 | M0113-A-106-1 | 182.49 | 182.72
501 | M0113 | A | 107 | R | 1 | M0113-A-107-1 | 185.49 | 186.49
501 | M0113 | A | 107 | R | 2 | M0113-A-107-2 | 186.49 | 187.07
501 | M0113 | A | 108 | R | 1 | M0113-A-108-1 | 186.99 | 188.03
501 | M0113 | A | 109 | R | 1 | M0113-A-109-1 | 188.49 | 188.75
501 | M0113 | A | 110 | R | 1 | M0113-A-110-1 | 189.99 | 190.98
501 | M0113 | A | 110 | R | 2 | M0113-A-110-2 | 190.98 | 191.48
501 | M0113 | A | 111 | R | 1 | M0113-A-111-1 | 191.49 | 191.74
501 | M0113 | A | 112 | R | 1 | M0113-A-112-1 | 192.99 | 193.26
501 | M0113 | A | 114 | R | 1 | M0113-A-114-1 | 195.99 | 196.42
501 | M0113 | A | 115 | R | 1 | M0113-A-115-1 | 197.49 | 197.9
501 | M0113 | A | 116 | R | 1 | M0113-A-116-1 | 198.99 | 200
501 | M0113 | A | 117 | R | 1 | M0113-A-117-1 | 200.49 | 200.94
501 | M0113 | A | 117 | R | 2 | M0113-A-117-2 | 200.94 | 201.33
501 | M0113 | A | 118 | R | 1 | M0113-A-118-1 | 201.99 | 202.49
501 | M0113 | A | 118 | R | 2 | M0113-A-118-2 | 202.49 | 202.79
501 | M0113 | A | 119 | R | 1 | M0113-A-119-1 | 203.49 | 204.23
501 | M0113 | A | 120 | R | 1 | M0113-A-120-1 | 204.99 | 205.59
501 | M0113 | A | 121 | R | 1 | M0113-A-121-1 | 206.49 | 207.98
501 | M0113 | A | 122 | R | 1 | M0113-A-122-1 | 207.99 | 208.31
501 | M0113 | A | 123 | R | 1 | M0113-A-123-1 | 209.49 | 209.74
501 | M0113 | A | 124 | R | 1 | M0113-A-124-1 | 210.99 | 211.99
501 | M0113 | A | 124 | R | 2 | M0113-A-124-2 | 211.99 | 212.52
501 | M0113 | A | 125 | R | 1 | M0113-A-125-1 | 212.49 | 212.71
501 | M0113 | A | 126 | R | 1 | M0113-A-126-1 | 215.49 | 216.34
501 | M0113 | A | 127 | R | 1 | M0113-A-127-1 | 216.99 | 217.25
501 | M0113 | A | 128 | R | 1 | M0113-A-128-1 | 217.47 | 217.77
501 | M0113 | A | 128 | R | 2 | M0113-A-128-2 | 217.77 | 218.17
501 | M0113 | A | 129 | R | 1 | M0113-A-129-1 | 218.34 | 218.88
501 | M0113 | A | 130 | R | 1 | M0113-A-130-1 | 218.74 | 219
501 | M0113 | A | 131 | R | 1 | M0113-A-131-1 | 218.94 | 219.24
501 | M0113 | A | 132 | R | 1 | M0113-A-132-1 | 219.44 | 220.95
501 | M0113 | A | 132 | R | 2 | M0113-A-132-2 | 220.95 | 221.55
501 | M0113 | A | 133 | R | 1 | M0113-A-133-1 | 221.49 | 222.74
501 | M0113 | A | 134 | R | 1 | M0113-A-134-1 | 222.94 | 223.41
501 | M0113 | A | 135 | R | 1 | M0113-A-135-1 | 224.49 | 225.99
501 | M0113 | A | 135 | R | 2 | M0113-A-135-2 | 225.99 | 227.11
501 | M0113 | A | 136 | R | 1 | M0113-A-136-1 | 227.49 | 228.59
501 | M0113 | A | 136 | R | 2 | M0113-A-136-2 | 228.59 | 229.23
501 | M0113 | A | 136 | R | 3 | M0113-A-136-3 | 229.23 | 229.35
501 | M0113 | A | 137 | R | 1 | M0113-A-137-1 | 230.49 | 230.58
501 | M0113 | A | 138 | H | 1 | M0113-A-138-1 | 231.59 | 232.03
501 | M0113 | A | 138 | H | 2 | M0113-A-138-2 | 232.03 | 232.17
501 | M0113 | A | 139 | H | 1 | M0113-A-139-1 | 232.17 | 232.86
501 | M0113 | A | 140 | R | 1 | M0113-A-140-1 | 232.86 | 233.88
501 | M0113 | A | 141 | R | 1 | M0113-A-141-1 | 233.49 | 233.84
501 | M0113 | A | 142 | R | 1 | M0113-A-142-1 | 234.99 | 236.49
501 | M0113 | A | 142 | R | 2 | M0113-A-142-2 | 236.49 | 237.87
501 | M0113 | A | 143 | R | 1 | M0113-A-143-1 | 236.49 | 236.61
501 | M0113 | A | 144 | R | 1 | M0113-A-144-1 | 236.49 | 237.4
501 | M0113 | A | 144 | R | 2 | M0113-A-144-2 | 237.4 | 237.98
501 | M0113 | A | 145 | R | 1 | M0113-A-145-1 | 237.99 | 239.5
501 | M0113 | A | 145 | R | 2 | M0113-A-145-2 | 239.5 | 239.63
501 | M0113 | A | 146 | R | 1 | M0113-A-146-1 | 239.49 | 240.37
501 | M0113 | A | 148 | R | 1 | M0113-A-148-1 | 242.49 | 243.49
501 | M0113 | A | 148 | R | 2 | M0113-A-148-2 | 243.49 | 244.32
501 | M0113 | A | 148 | R | 3 | M0113-A-148-3 | 244.32 | 244.46
501 | M0113 | A | 149 | R | 1 | M0113-A-149-1 | 243.99 | 245.49
501 | M0113 | A | 150 | R | 1 | M0113-A-150-1 | 245.49 | 246.29
501 | M0113 | A | 151 | R | 1 | M0113-A-151-1 | 246.99 | 247.99
501 | M0113 | A | 151 | R | 2 | M0113-A-151-2 | 247.99 | 248.51
501 | M0113 | A | 152 | R | 1 | M0113-A-152-1 | 248.49 | 249.87
501 | M0113 | A | 153 | R | 1 | M0113-A-153-1 | 249.99 | 250.18
501 | M0113 | A | 154 | R | 1 | M0113-A-154-1 | 250.84 | 251.06
501 | M0113 | A | 156 | H | 1 | M0113-A-156-1 | 252.99 | 254.15
501 | M0113 | A | 157 | H | 1 | M0113-A-157-1 | 254.15 | 255.65
501 | M0113 | A | 157 | H | 2 | M0113-A-157-2 | 255.65 | 256.56
501 | M0113 | A | 158 | O | 1 | M0113-A-158-1 | 234.56 | 256.56
501 | M0113 | A | 159 | H | 1 | M0113-A-159-1 | 256.56 | 257.52
501 | M0113 | A | 159 | H | 2 | M0113-A-159-2 | 257.52 | 258.29
501 | M0113 | A | 160 | H | 1 | M0113-A-160-1 | 258.29 | 259.29
501 | M0113 | A | 160 | H | 2 | M0113-A-160-2 | 259.29 | 259.98
501 | M0113 | A | 161 | H | 1 | M0113-A-161-1 | 259.98 | 260.13
501 | M0113 | A | 163 | H | 1 | M0113-A-163-1 | 261.63 | 262.49
501 | M0113 | A | 164 | H | 1 | M0113-A-164-1 | 262.49 | 262.92
501 | M0113 | A | 165 | H | 1 | M0113-A-165-1 | 262.92 | 264.36
501 | M0113 | A | 165 | H | 2 | M0113-A-165-2 | 264.36 | 265.06
501 | M0113 | A | 166 | H | 1 | M0113-A-166-1 | 265.06 | 266.06
501 | M0113 | A | 166 | H | 2 | M0113-A-166-2 | 266.06 | 266.78
501 | M0113 | A | 167 | H | 1 | M0113-A-167-1 | 266.78 | 268.28
501 | M0113 | A | 167 | H | 2 | M0113-A-167-2 | 268.28 | 269.03
501 | M0113 | A | 168 | H | 1 | M0113-A-168-1 | 269.03 | 270.53
501 | M0113 | A | 168 | H | 2 | M0113-A-168-2 | 270.53 | 270.95
501 | M0113 | A | 169 | H | 1 | M0113-A-169-1 | 270.95 | 272.2
501 | M0113 | A | 169 | H | 2 | M0113-A-169-2 | 272.2 | 272.96
501 | M0113 | A | 170 | O | 1 | M0113-A-170-1 | 248.96 | 272.96
501 | M0113 | A | 171 | H | 1 | M0113-A-171-1 | 272.96 | 274.46
501 | M0113 | A | 172 | H | 1 | M0113-A-172-1 | 274.46 | 274.98
501 | M0113 | A | 172 | H | 2 | M0113-A-172-2 | 274.98 | 275.98
501 | M0113 | A | 172 | H | 3 | M0113-A-172-3 | 275.98 | 276.78
501 | M0113 | A | 172 | H | 4 | M0113-A-172-4 | 276.78 | 276.84
501 | M0113 | A | 173 | H | 1 | M0113-A-173-1 | 276.84 | 277.73
501 | M0113 | A | 174 | H | 1 | M0113-A-174-1 | 277.73 | 277.74
501 | M0113 | A | 175 | R | 1 | M0113-A-175-1 | 277.74 | 278.99
501 | M0113 | A | 176 | R | 1 | M0113-A-176-1 | 279.74 | 280.13
501 | M0113 | A | 177 | H | 1 | M0113-A-177-1 | 281.49 | 282.28
501 | M0113 | A | 177 | H | 2 | M0113-A-177-2 | 282.28 | 282.89
501 | M0113 | A | 178 | H | 1 | M0113-A-178-1 | 282.89 | 284.29
501 | M0113 | A | 178 | H | 2 | M0113-A-178-2 | 284.29 | 284.79
501 | M0113 | A | 179 | H | 1 | M0113-A-179-1 | 284.79 | 285.55
501 | M0113 | A | 179 | H | 2 | M0113-A-179-2 | 285.55 | 286.09
501 | M0113 | A | 180 | H | 1 | M0113-A-180-1 | 286.09 | 286.99
501 | M0113 | A | 181 | H | 1 | M0113-A-181-1 | 286.99 | 288.4
501 | M0113 | A | 182 | H | 1 | M0113-A-182-1 | 288.4 | 289.9
501 | M0113 | A | 182 | H | 2 | M0113-A-182-2 | 289.9 | 290.66
501 | M0113 | A | 183 | H | 1 | M0113-A-183-1 | 290.66 | 290.89
501 | M0113 | A | 184 | H | 1 | M0113-A-184-1 | 290.89 | 292.19
501 | M0113 | A | 185 | H | 1 | M0113-A-185-1 | 292.19 | 293.2
501 | M0113 | A | 185 | H | 2 | M0113-A-185-2 | 293.2 | 293.84
501 | M0113 | A | 186 | H | 1 | M0113-A-186-1 | 293.84 | 293.89
501 | M0113 | A | 187 | H | 1 | M0113-A-187-1 | 293.89 | 294.47
501 | M0113 | A | 188 | H | 1 | M0113-A-188-1 | 294.47 | 295.41
501 | M0113 | A | 189 | R | 1 | M0113-A-189-1 | 295.41 | 295.79
501 | M0113 | A | 190 | R | 1 | M0113-A-190-1 | 296.49 | 296.76
501 | M0113 | A | 191 | H | 1 | M0113-A-191-1 | 297.99 | 298.99
501 | M0113 | A | 191 | H | 2 | M0113-A-191-2 | 298.99 | 299.83
501 | M0113 | A | 192 | H | 1 | M0113-A-192-1 | 299.83 | 300.97
501 | M0113 | A | 193 | H | 1 | M0113-A-193-1 | 300.97 | 301.43
501 | M0113 | A | 193 | H | 2 | M0113-A-193-2 | 301.43 | 301.82
501 | M0113 | A | 194 | H | 1 | M0113-A-194-1 | 301.82 | 301.95
501 | M0113 | A | 194 | H | 2 | M0113-A-194-2 | 301.95 | 302.1
501 | M0113 | A | 194 | H | 3 | M0113-A-194-3 | 302.1 | 302.69
501 | M0113 | A | 195 | H | 1 | M0113-A-195-1 | 302.69 | 303.26
501 | M0113 | A | 196 | H | 1 | M0113-A-196-1 | 303.26 | 304.36
501 | M0113 | A | 196 | H | 2 | M0113-A-196-2 | 304.36 | 304.79
501 | M0113 | A | 197 | H | 1 | M0113-A-197-1 | 304.79 | 305.22
501 | M0113 | A | 197 | H | 2 | M0113-A-197-2 | 305.22 | 305.41
501 | M0113 | A | 198 | H | 1 | M0113-A-198-1 | 305.41 | 305.49
501 | M0113 | A | 198 | H | 2 | M0113-A-198-2 | 305.49 | 306.04
501 | M0113 | A | 199 | H | 1 | M0113-A-199-1 | 306.04 | 306.46
501 | M0113 | A | 200 | R | 1 | M0113-A-200-1 | 306.46 | 307.12
501 | M0113 | A | 200 | R | 2 | M0113-A-200-2 | 307.12 | 307.45
501 | M0113 | A | 200 | R | 3 | M0113-A-200-3 | 307.45 | 307.53
501 | M0113 | A | 201 | R | 1 | M0113-A-201-1 | 308.49 | 308.94
501 | M0113 | A | 201 | R | 2 | M0113-A-201-2 | 308.94 | 309.29
501 | M0113 | A | 202 | R | 1 | M0113-A-202-1 | 311.49 | 311.99
501 | M0113 | A | 203 | R | 1 | M0113-A-203-1 | 312.99 | 313.99
501 | M0113 | A | 203 | R | 2 | M0113-A-203-2 | 313.99 | 314.55
501 | M0113 | A | 204 | R | 1 | M0113-A-204-1 | 314.49 | 314.89
501 | M0113 | A | 204 | R | 2 | M0113-A-204-2 | 314.89 | 314.99
501 | M0113 | A | 205 | R | 1 | M0113-A-205-1 | 315.99 | 316.99
501 | M0113 | A | 205 | R | 2 | M0113-A-205-2 | 316.99 | 317.43
501 | M0113 | A | 205 | R | 3 | M0113-A-205-3 | 317.43 | 317.56
501 | M0113 | A | 206 | R | 1 | M0113-A-206-1 | 317.49 | 318.92
501 | M0113 | A | 207 | R | 1 | M0113-A-207-1 | 318.99 | 319.99
501 | M0113 | A | 207 | R | 2 | M0113-A-207-2 | 319.99 | 320.56
501 | M0113 | A | 208 | R | 1 | M0113-A-208-1 | 320.49 | 321.77
501 | M0113 | A | 209 | R | 1 | M0113-A-209-1 | 321.99 | 323.49
501 | M0113 | A | 209 | R | 2 | M0113-A-209-2 | 323.49 | 323.89
501 | M0113 | A | 210 | R | 1 | M0113-A-210-1 | 323.49 | 324.01
501 | M0113 | A | 210 | R | 2 | M0113-A-210-2 | 324.01 | 325.1

## salinity data
Core Start | Core Stop | Salinity
501_M0111_A_001H | 501_M0111_A_027H | 32
501_M0111_B_001H | 501_M0111_B_024R | 30
501_M0111_B_025R | 501_M0111_B_043R | 12
501_M0111_B_044R | 501_M0111_B_129R | 6
501_M0111_B_130R | base of core | 25
501_M0111_C_002H | 501_M0111_C_002H | 32
501_M0111_C_002H | 501_M0111_C_9R | 12
501_M0111_C_010R | 501_M0111_C_039R | 6
501_M0112_A_001H | 501_M0112_A_036R | 32
501_M0112_A_037R | 501_M0112_A_051R | 12
501_M0112_A_052R | 501_M0112_A_051R | 4
501_M0112_B_002H | 501_M0112_B_010R | 27
501_M0112_B_011R | 501_M0112_B_057R | 6
501_M0113_A_001H | 501_M0113_A_136R | 27
501_M0113_A_137R | 501_M0113_A_185H | 18
501_M0113_A_186H | base of hole | 29

## Temperature Corrections
Fa = Re/Rf. | Temperature correction
| Both seawater and sediment measurements of electrical conductivity were adjusted to a standard temperature of 25°C where the correction factor is given by a fifth-order polynomial (Janz and Singer, 1975), |  |  | 20
| χ = a + bT + cT2 + dT3 + eT4 + fT5, |  | χ | 47.8933
where
| a | 29.0513
| b | 0.88082
| c | -0.00019831
| d | 0.00033363
| e | -1.0776e-05
| f | 1.1252e-07
The temperature corrected measurement, σT, is given by
σT = σ × (χ25/χobs),
where σ is the measurement and χ20 and χobs are the correction factors using 25°C and the observed temperature, respectively. Both seawater and sediment measurements of electrical conductivity are adjusted for the effects of temperature. A linear drift correction based on the seawater measurements is computed and applied to both the sediment and seawater temperature adjusted measurements and the formation factor, F, is computed as,
F = χsw/χsed.

## Salinity Corrections
mix= 0*(1-f)+ 35*f
salinity dilution series for refractometer conductivity relationship |  |  |  |  | f = mix/35 | Known Salinity | Measured Refraction |  |  | Average
|  |  | 50 |  |  | 9.997 | 1.335 | 1.335 | 1.335 | 1.335
| 0 | 34.993 | DI | IAPSO | Actual | 30 | 1.3386 | 1.3386 | 1.3386 | 1.3386
0 | 1 | 0 | 50 | 0 | 0 | 34.993 | 1.3396 | 1.3396 | 1.3396 | 1.3396
2 | 0.94285 | 0.057154 | 47.1423 | 2.8577 | 3 | 37.999 | 1.3401 | 1.3401 | 1.3401 | 1.3401
5 | 0.85711 | 0.14289 | 42.8557 | 7.1443 | 3.57 | 9.997 | 1.3349 | 1.3349 | 1.3349 | 1.3349
10 | 0.71423 | 0.28577 | 35.7114 | 14.2886
25 | 0.28557 | 0.71443 | 14.2786 | 35.7214 |  | slope | 0.00018533 | reference salinity | 34.993
35 | -0.00020004 | 1.0002 | 0 | 50 |  | intercept | 1.3331
[6 empty] | RSQ | 0.99988
|  |  | TOTAL USED | 110.012
[6 empty] | Refractometer | Refractometer | Refractometer | Average | Salinity | Conductivity | T of conductivity | T corr | conductivity at 25
Drift monitoring | [5 empty] | 1.3334 | 1.3334 | 1.3334 | 1.3334 | 1.4817 | 3.918 | 20.9 | 48.8122 | 3.9932
measure reflectance | [5 empty] | 1.3339 | 1.3339 | 1.334 | 1.334 | 4.712 | 8.899 | 20.9 | 48.8122 | 9.0697
measure conductivity | [5 empty] | 1.3349 | 1.3349 | 1.3349 | 1.3349 | 9.8991 | 16.8 | 20.9 | 48.8122 | 17.1223
[6 empty] | 1.3376 | 1.3376 | 1.3376 | 1.3376 | 24.3958 | 38.01 | 20.9 | 48.8122 | 38.7393
[6 empty] | 1.3395 | 1.3395 | 1.3395 | 1.3395 | 34.7017 | 50.85 | 21 | 48.9146 | 51.9344
[6 empty] | slope | 1.4212 | reference salinity | 34.9994
[6 empty] | intercept | 2.3229 |  | 51.9297
[6 empty] | RSQ | 0.99869
[8 empty] | diluted reference | 30.0283
[8 empty] | average conducitivity | 45