## Interstitial water
Expedition | Site | Hole | Core | Core type | Section | Sample Top Depth in Section [cm] | Sample Bottom in Section [cm] | Combined ID | Sampling type | Top Depth of Sample [m b.s.f.] | Salinity [‰] | NH4 [mM] | pH [-] | Alkalinity [mM] | H2S [mmol] | Cl [mM] | SO4 [mM] | Br [mM] | Al [µM] | B [µM] | Ba [µM] | Ca [mM] | Fe [µM] | K [mM] | Li [µM] | Mg [mM] | Mn [µM] | Mo [µM] | Na [mM] | Ni [µM] | P [µM] | S [mM] | Si [µM] | Sr [µM] | Comments | Combined ID | Sample Size | Top Depth of Sample [m b.s.f.] | Lithology | Disturbance | Core image Evaluation (onshore) Reviewer 1 Thomas | Core image Evaluation (onshore) Reviewer 2 Rebecca | Core image Evaluation (onshore) Reviewer 3 Takeshi | Core image offshore Thomas | contamination Thomas and Rebecca | Medium confidence Rebecca | contamination Takeshi | Contamination all (all 3 vote for contamination) | Medium confidence (min 1 and max 2 vote for contamination) | Contamination | comment
501 | M0111 | A | 1 | H | 1 | 130 | 130 | 501_M0111_A_001H_1_WR:130-130_1 | IWRH1 | 1.3 | 32.4271 |  | 7.479 | 3.5499 | 0.00069855 | 513.9381 | 26.5825 | 0.77478 | 0.5189 | 367.16 | 0.065536 | 9.3214 | 0.91316 | 8.6726 | 19.5965 | 47.1411 | 0.69166 | 0.072955 | 391.866 | 3.084 | 6.7485 | 24.8815 | 108.722 | 75.5992 |  | 501_M0111_A_001H_1_WR:130-130_1 | 22 | 1.3 | medium, loose sand | slight | shells, disturbed sands above |  | loose sand, disturbed |  |  |  | Y |  | Y | Y | According to Log-sheet, IWSQ1(145-150) and IWRH1(130-130) have same ID (IW-GWQ1)
501 | M0111 | A | 2 | H | 1 | 133 | 133 | 501_M0111_A_002H_1_WR:133-133_1 | IWRH2 | 3.73 | 31.9494 | 0.0299 | 7.434 | 4.4799 | 0.00015847 | 508.0925 | 26.13 | 0.75822 | [17 empty] | 501_M0111_A_002H_1_WR:133-133_1 | 22 | 3.73 | fine sand | slight | shells and sands above |  | loose sand, disturbed |  |  |  | Y |  | Y | Y | According to Log-sheet, SQ2(147-151) and IWRH2(133-133) have same ID (IW-CN)
501 | M0111 | A | 3 | H | 1 | 131 | 131 | 501_M0111_A_003H_1_WR:131-131_1 | IWRH3 | 5.77 | 32.1617 |  | 7.484 | 5.4199 |  | 508.6919 | 26.0899 | 0.7562 | [17 empty] | 501_M0111_A_003H_1_WR:131-131_1 | 22 | 5.77 | fine sand | slight | coherent above and below, standing water in section above |  | loose sand, disturbed |  |  |  | Y |  | Y | Y
501 | M0111 | A | 4 | H | 1 | 127 | 127 | 501_M0111_A_004H_1_WR:127-127_1 | IWRH1 | 8.16 | 32.0556 | 0.0299 | 6.87 | 3.1599 | 1.4455e-05 | 507.8407 | 26.1478 | 0.76155 | 0.11119 | 387.6966 | 0.18204 | 9.5983 | 9.7225 | 9.6522 | 21.1816 | 48.7042 | 0.58245 | 0.30224 | 417.5729 | 0.95417 | 4.5851 | 26.0667 | 90.3168 | 79.7307 |  | 501_M0111_A_004H_1_WR:127-127_1 | 22 | 8.16 | fine sands | slight | crack above, reworked/ disturbed in the zone of the Rhizone, shell fragment below |  | sand, disturbed |  |  |  | Y |  | Y | Y | According to Log-sheet, SQ1(148-151) and IWRH1(127-127) have same ID (IW-GWQ1)
501 | M0111 | A | 5 | H | 1 | 126 | 126 | 501_M0111_A_005H_1_W:126-126_1 | IWRH2 | 10.86 | 32.0025 | 0.0299 | 7.28 | 2.5 | 5.046e-05 | 508.0205 | 26.1658 | 0.75802 | [17 empty] | 501_M0111_A_005H_1_W:126-126_1 | 22 | 10.86 | medium sands | slight | medium to coarse sand, shells and granules, thin waterfilm between material and liner |  | loose sand, disturbed |  |  |  | Y |  | Y | Y
501 | M0111 | A | 13 | R | 1 | 85 | 85 | 501_M0111_A_013H_1_WR:85-85_1 | IWRH1 | 34.65 | 32.3495 |  | 6.78 | 2.47 | 5.046e-05 | 512.2925 | 26.1673 | 0.76315 | 0.37064 | 435.9852 | 0.26942 | 9.6183 | 4.2972 | 9.6752 | 17.7233 | 47.5936 | 3.2399 | 0.13549 | 415.0935 | 0.13631 | 7.2328 | 25.5303 | 94.2684 | 78.7606 |  | 501_M0111_A_013H_1_WR:85-85_1 | 22 | 34.65 | fine sands | slight | coherent above and below, water on surface |  | sand | [7 empty] | According to Log-sheet, IWSQ1(119-125), SQ1(105-110), and IWRH1(85-85) have same ID (IW-GWQ1)
501 | M0111 | A | 14 | H | 1 | 125 | 125 | 501_M0111_A_014H_1_WR:125-125_1 | IWRH2 | 34.6 | 31.6061 |  | 7.18 | 2.7299 | 2.891e-05 | [20 empty] | 501_M0111_A_014H_1_WR:125-125_1 | 4 | 34.6 | fine sand | slight | coherent directly above and below, but 15 cm above big section with large shells |  | loose sand, disturbed |  |  |  | Y |  | Y | Y | According to Log-sheet, SQ2(145-150) and IWRH2(125-125) have same ID (IW-CN)
501 | M0111 | A | 15 | H | 1 | 130 | 130 | 501_M0111_A_015H_1_WR:130-130_1 | IWRH3 | 39.42 | 31.7123 |  | 7.139 | 2.54 | [21 empty] | 501_M0111_A_015H_1_WR:130-130_1 | 7 | 39.42 | coarse sand | slight | lot of water, sunken sand |  | loose sand, highly disturbed |  |  |  | Y |  | Y | Y
501 | M0111 | A | 18 | H | 1 | 37 | 37 | 501_M0111_A_018H_1_WR:37-37_1 | IWRH3 | 43.69 | 32.1902 |  | 6.99 | 3.6399 | [21 empty] | 501_M0111_A_018H_1_WR:37-37_1 | 15 | 43.69 | coarse sand | none | coherent above and below |  | loose sand, disturbed |  |  |  | Y |  | Y | Y
501 | M0111 | A | 20 | H | 1 | 120 | 120 | 501_M0111_A_020H_1_WR:120-120_1 | IWRH1 | 47.4 | 32.084 |  | 7.06 | 3.2799 |  | 508.7044 | 25.8852 | 0.75769 | 0.11119 | 298.6124 | 0.32768 | 10.3817 | 3.9928 | 8.1637 | 15.2738 | 48.4574 | 11.4124 | 0.020844 | 415.0935 | 0.27262 | 7.7171 | 25.6051 | 216.3047 | 79.5823 |  | 501_M0111_A_020H_1_WR:120-120_1 | 13 | 47.4 | coarse sand | none | coherent above and below, sunken in |  | loose sand, disturbed |  |  |  | Y |  | Y | Y
501 | M0111 | A | 21 | H | 2 | 105 | 105 | 501_M0111_A_021H_2_WR:105-105_1 | IWRH2 | 49.82 | 32.084 | 0.1795 | 7 | 3.0499 | 0.0024988 | 509.3079 | 25.6836 | 0.76441 | [17 empty] | 501_M0111_A_021H_2_WR:105-105_1 | 22 | 49.82 | clay | none | coherent above and below, lot of water |  | loose mud, highly disturbed |  |  |  | Y |  | Y | Y
501 | M0111 | A | 22 | H | 2 | 85 | 85 | 501_M0111_A_022H_2_WR:85-85_1 | IWRH3 | 51.92 | 31.553 |  | 7.115 | 3.9399 | [21 empty] | 501_M0111_A_022H_2_WR:85-85_1 | 7 | 51.92 | clay | moderate | mud clasts, light turbations? |  | sandy mud, crack |  |  |  | Y? |  | Y | Y | According to core image, the sampling depth looks at 95-96 cm (based on yellow tape). Depth 85cm looks fine, but 95-96cm may be contaminated
501 | M0111 | A | 24 | H | 1 | 75 | 80 | 501_M0111_A_024H_1_WR:75-80_1 | IWRH1 | 55.67 | 31.5343 | 0.1747 | 6.88 | 3.3399 |  | 499.8828 | 25.2234 | 0.74782 | 0 | 313.321 | 0.27671 | 10.1447 | 29.9194 | 8.3402 | 19.8847 | 47.5936 | 3.6403 | 0.10422 | 402.9578 | 0.51116 | 0 | 24.8284 | 226.9847 | 78.3155 |  | 501_M0111_A_024H_1_WR:75-80_1 | 20 | 55.67 | coarse sand | slight | coarse sand sunken in, water close to the liner |  | loose sand, highly disturbed |  |  |  | Y |  | Y | Y
501 | M0111 | A | 25 | H | 1 | 125 | 130 | 501_M0111_A_025H_1_WR:125-130_1 | IWRH2 | 57.91 | 31.4278 | 0.1563 | 6.84 | 3.0599 | 8.6465e-05 | 503.5096 | 25.3566 | 0.75163 | [17 empty] | 501_M0111_A_025H_1_WR:125-130_1 | 20 | 57.91 | coarse sand | slight | coherent above and below |  | loose sand, slightly disturbed |  |  |  | Y? |  | Y | Y | According to Log-sheet, SQ2(149-151) and IWRH2(125-130) have same ID (IW-CN). The depth of IWRH2 should be 125-125 (based on core image).
501 | M0111 | A | 27 | H | 1 | 123 | 128 | 501_M0111_A_027H_1_WR:123-128_1 | IWRH3 | 62.43 | 30.8423 |  | 7.19 | 3.3309 |  | 492.6975 | 25.0167 | 0.72978 | 0.33358 | 313.4135 | 0.24758 | 9.9376 | 9.1316 | 8.5371 | 17.0029 | 47.0177 | 2.8395 | 0 | 403.2188 | 0.40893 | 3.1321 | 24.947 | 112.46 | 76.7291 |  | 501_M0111_A_027H_1_WR:123-128_1 | 30 | 62.43 | coarse sand | slight | coarse sand coherent above and below, 15 cam above large shell fragment |  | loose sand, disturbed |  |  |  | Y |  | Y | Y
501 | M0111 | B | 1 | H | 1 | 125 | 130 | 501_M0111_B_001H_1_WR:125-130_1 | IWRH3 | 63.25 | 31.6554 |  | 7.16 | 3.1999 | [21 empty] | 501_M0111_B_001H_1_WR:125-130_1 | 9 | 63.25 | fine sand | slight | coherent above and below, water on surface |  | loose sand, disturbed |  |  |  | Y |  | Y | Y
501 | M0111 | B | 2 | H | 2 | 70 | 70 | 501_M0111_B_002H_2_WR:70-70_1 | IWRH1 | 65.84 | 31.8133 | 0.164 | 6.81 | 3.0999 |  | 504.801 | 25.5254 | 0.75111 | 0.037064 | 308.5106 | 0.26214 | 10.1971 | 61.8084 | 8.0486 | 16.7147 | 48.2517 | 3.8952 | 0 | 399.8695 | 0.71562 | 3.7133 | 25.1684 | 203.6312 | 78.7834 |  | 501_M0111_B_002H_2_WR:70-70_1 | 22 | 65.84 | medium sand | slight | slightly collapsed sections nearby, otherwise coherent above |  | loose sand, disturbed |  |  |  | Y |  | Y | Y
501 | M0111 | B | 3 | H | 1 | 120 | 120 | 501_M0111_B_003H_1_WR:120-120_1 | IWRH2 | 67.26 | 31.6028 | 0.1549 | 6.84 | 2.9599 | -9.356e-05 | 503.4023 | 25.4302 | 0.75562 | [17 empty] | 501_M0111_B_003H_1_WR:120-120_1 | 18 | 67.26 | medium sand | slight | coherent above and below |  | loose sand
501 | M0111 | B | 4 | H | 1 | 120 | 125 | 501_M0111_B_004H_1_WR:120-125_1 | IWRH3 | 69.4 | 31.7333 |  | 7.08 | 2.7399 | [21 empty] | 501_M0111_B_004H_1_WR:120-125_1 | 5 | 69.4 | very coarse sand | none | coarse sand, slightly sunken in /collapsed, water |  | loose sand, disturbed |  |  |  | Y |  | Y | Y
501 | M0111 | B | 12 | R | 2 | 0 | 6 | 501_M0111_B_012R_2_WR:0-6_1 | IWSQ1 | 77.38 | 28.8392 | 0.2916 | 7.31 | 3.1699 |  | 459.476 | 18.5069 | 0.69135 | 0 | 286.7715 | 0.68448 | 10.5589 | 0.41182 | 9.8696 | 20.317 | 42.2049 | 1.4015 | 0.29182 | 356.5028 | 0 | 5.7798 | 18.35 | 94.0904 | 77.4481 |  | 501_M0111_B_012R_2_WR:0-6_1 | 20 | 77.38 | clay | slight | section below shows broken laminated clay |  | compacted (not hard) laminated clay
501 | M0111 | B | 13 | R | 2 | 0 | 5 | 501_M0111_B_013R_2_WR:0-5_1 | IWSQ2 | 80.5 | 26.9975 | 0.3372 | 7.16 | 3.1199 | 0.00026649 | [20 empty] | 501_M0111_B_013R_2_WR:0-5_1 | 20 | 80.5 | clay | slight | section below shows broken laminated clay with |  | compacted (not hard) clay
501 | M0111 | B | 14 | R | 1 | 143 | 148 | 501_M0111_B_014R_1_WR:143-148_1 | IWSQ3 | 84.03 | 26.3661 |  | 7.26 | 2.7499 | [21 empty] | 501_M0111_B_014R_1_WR:143-148_1 | 20 | 84.03 | clay | none | section above very coherent |  | compacted (not hard) clay
501 | M0111 | B | 19 | R | 1 | 23 | 23 | 501_M0111_B_019R_1_WR:23-23_1 | IWRH1 | 94.33 | 29.418 |  | 7.22 | 2.21 | [21 empty] | 501_M0111_B_019R_1_WR:23-23_1 | 1 | 94.33 | fine sand | slight | water between sediment and liner, sligtly sunken in |  | loose sand, disturbed | water in the liner | Y |  | Y | Y |  | YY
501 | M0111 | B | 21 | H | 1 | 125 | 130 | 501_M0111_B_021H_1_WR:125-130_1 | IWRH1 | 97.7 | 30.4704 | 0.2949 | 6.86 | 3.3799 | -5.7555e-05 | 471.3907 | 23.8739 | 0.70013 | 0.5189 | 222.2017 | 0.17476 | 11.507 | 109.239 | 5.954 | 16.8588 | 45.907 | 5.0055 | 0 | 363.1144 | 0.15335 | 4.7788 | 23.3656 | 120.7547 | 79.6279 |  | 501_M0111_B_021H_1_WR:125-130_1 | 33 | 97.7 | very coarse sand | slight | coherent above and below, slightly sunken in, watery |  | loose sand | water in the liner | Y |  | Y | Y |  | YY
501 | M0111 | B | 24 | R | 1 | 101 | 107 | 501_M0111_B_024R_1_WR:101-107_1 | IWSQ2 | 102.85 | 26.1403 | 0.2539 | 7 | 3.4499 | 1.4455e-05 | [20 empty] | 501_M0111_B_024R_1_WR:101-107_1 | 14 | 102.85 | clay | slight | coherent above and below |  | compacted (not hard) clay
501 | M0111 | B | 26 | R | 1 | 125 | 130 | 501_M0111_B_026R_1_WR:125-130_1 | IWRH3 | 107.85 | 23.7093 | [24 empty] | 501_M0111_B_026R_1_WR:125-130_1 | 13 | 107.85 | clay | slight | coherent above and below |  | compacted (not hard) clay
501 | M0111 | B | 27 | R | 1 | 145 | 150 | 501_M0111_B_027R_1_WR:145-150_1 | IWSQ1 | 111.05 | 18.0369 |  | 7.15 | 3.5499 |  | 278.4639 | 14.6472 | 0.40402 | 0 | 338.0204 | 0.33496 | 5.8957 | 0.62668 | 4.3785 | 8.6455 | 22.9329 | 0.40044 | 0.12507 | 239.8869 | 1.1416 | 0.51663 | 14.7692 | 177.0737 | 46.8957 |  | 501_M0111_B_027R_1_WR:145-150_1 | 12 | 111.05 | clay | slight | coherent above |  | compacted (not hard) clay
501 | M0111 | B | 28 | R | 1 | 144 | 150 | 501_M0111_B_028R_1_WR:144-150_1 | IWSQ2 | 113.74 | 16.146 | 0.2539 | 7.12 | 3.5199 | 8.6465e-05 | [20 empty] | 501_M0111_B_028R_1_WR:144-150_1 | 13 | 113.74 | clay | slight | coherent above |  | compacted (not hard) clay
501 | M0111 | B | 29 | R | 1 | 146 | 151 | 501_M0111_B_029R_1_WR:146-151_1 | IWSQ3 | 116.76 | 14.3633 |  | 7.06 | 3.7599 | [21 empty] | 501_M0111_B_029R_1_WR:146-151_1 | 1 | 116.76 | clay | slight | coherent above |  | compacted (not hard) clay
501 | M0111 | B | 30 | R | 1 | 145 | 150 | 501_M0111_B_030R_1_WR:145-150_1 | IWSQ1 | 119.75 | 12.2023 | 0.213 | 6.997 | 4.5199 | -2.155e-05 | 196.7184 | 14.1753 | 0.29209 | 0.66716 | 345.4209 | 0.21845 | 3.2834 | 12.5873 | 2.8312 | 6.0519 | 13.262 | 0.32763 | 0.31266 | 189.5607 | 0.44301 | 1.679 | 14.1173 | 189.0352 | 27.9502 |  | 501_M0111_B_030R_1_WR:145-150_1 | 17 | 119.75 | clay | slight | coherent above |  | compacted (not hard) clay
501 | M0111 | B | 31 | R | 1 | 144 | 150 | 501_M0111_B_031R_1_WR:144-150_1 | IWSQ2 | 122.74 | 10.4196 | 0.213 | 7.3 | 4.5199 | 1.4455e-05 | [20 empty] | 501_M0111_B_031R_1_WR:144-150_1 | 12 | 122.74 | clay | none | coherent above |  | compacted (not hard) clay
501 | M0111 | B | 33 | R | 1 | 56 | 61 | 501_M0111_B_033R_1_WR:56-61_1 | IWSQ3 | 127.26 | 9.015 |  | 7.27 | 4.8299 | [21 empty] | 501_M0111_B_033R_1_WR:56-61_1 | 12 | 127.26 | clay | slight | coherent above |  | compacted (not hard) clay
501 | M0111 | B | 34 | R | 1 | 92 | 97 | 501_M0111_B_034R_1_WR:92-97_1 | IWSQ1 | 122.44 | 10.3936 |  | 7.093 | 4.7099 |  | 152.8999 | 11.7211 | 0.2265 | 0.037064 | 393.617 | 0.21117 | 2.2295 | 3.0797 | 2.1325 | 11.5274 | 9.2801 | 0.21842 | 0.35435 | 157.0683 | 0.37485 | 2.1634 | 11.9557 | 202.7412 | 19.5047 |  | 501_M0111_B_034R_1_WR:92-97_1 | 13.5 | 122.44 | clay |  | coherent above, looks little bit sandier |  | compacted (not hard) clay
501 | M0111 | B | 36 | R | 1 | 93 | 100 | 501_M0111_B_036R_1_WR:93-100_1 | IWSQ2 | 126.5 | 9.3719 | 0.1733 | 7.213 | 5.6499 | 8.6465e-05 | [20 empty] | 501_M0111_B_036R_1_WR:93-100_1 | 15 | 126.5 | clay | none | coherent above |  | compacted (not hard) clay
501 | M0111 | B | 37 | R | 1 | 70 | 75 | 501_M0111_B_037R_1_WR:70-75_1 | IWRH3 | 128.34 | 10.3936 |  | 7.365 | 5.3099 |  | 146.4611 | 8.5833 | 0.21261 | [17 empty] | 501_M0111_B_037R_1_WR:70-75_1 | 23 | 128.34 | very fine sand | slight | lamination of fine sands and clay, between the 2 Rhizonspots open cut |  | laminations of sand and mud |  |  |  | Y |  | Y | Y
501 | M0111 | B | 38 | R | 1 | 144 | 150 | 501_M0111_B_038R_1_WR:144-150_1 | IWSQ1 | 130.83 | 8.8879 |  | 7.45 | 5.3699 |  | 142.7729 | 7.373 | 0.21752 | [17 empty] | 501_M0111_B_038R_1_WR:144-150_1 | 5 | 130.83 | clay | none | coherent clay above and below |  | compacted (not hard) clay with granules
501 | M0111 | B | 39 | R | 1 | 142 | 149 | 501_M0111_B_039R_1_WR:142-149_1 | IWSQ2 | 133.09 | 7.9737 | 0.1651 | 7.279 | 4.8299 | -5.7555e-05 | 132.9635 | 5.5631 | 0.19083 | [17 empty] | 501_M0111_B_039R_1_WR:142-149_1 | 7 | 133.09 | fine sand/mud | none | coherent clay above and below |  | compacted (not hard) clay
501 | M0111 | B | 40 | R | 1 | 90 | 95 | 501_M0111_B_040R_1_WR:90-95_1 | IWRH3 | 135.62 | 31.0436 |  | 7.16 | 3.2399 | [21 empty] | 501_M0111_B_040R_1_WR:90-95_1 | 10 | 135.62 | sand | slight | Not Full, shrunken sand |  | sand, highly disturbed (90cm) | water in the liner | Y |  | Y | Y |  | YY
501 | M0111 | B | 41 | R | 1 | 120 | 125 | 501_M0111_B_041R_1_WR:120-125_1 | IWRH1 | 138.97 | 9.838 | 0.1651 | 7.575 | 4.7499 |  | 116.6812 | 3.6896 | 0.17315 | 1.3714 | 327.5671 | 0.12379 | 1.6085 | 0.60877 | 2.6701 | 5.4755 | 5.9523 | 0.18202 | 0.083377 | 116.6159 | 0.59635 | 0 | 4.1485 | 102.6344 | 15.5558 |  | 501_M0111_B_041R_1_WR:120-125_1 | 15 | 138.97 | course sand | slight | channel in center of core?, water |  | sand, blocky | water in the liner | Y |  | Y | Y |  | YY | According to Log-sheet, SQC1(145-150) and IWSQ1(120-125) have same ID (IW-GWQ1)
501 | M0111 | B | 43 | R | 1 | 55 | 60 | 501_M0111_B_043R_1_WR:55-60_1 | IWRH2 | 144.42 | 10.5363 |  | 7.34 | 4.5699 | -9.356e-05 | [20 empty] | 501_M0111_B_043R_1_WR:55-60_1 | 10 | 144.42 | sand | slight | gravel, irregular, not full on one side, water |  | sand, disturbed | not full, water in the liner | Y |  | Y | Y |  | YY
501 | M0111 | B | 44 | R | 1 | 130 | 135 | 501_M0111_B_044R_1_WR:130-135_1 | IWRH3 | 147.41 | 18.754 |  | 7.273 | 4.0799 | [21 empty] | 501_M0111_B_044R_1_WR:130-135_1 | 15 | 147.41 | med sand | slight | Not Full, water |  | very coarse sand | gaps between liner and sediment, water | Y |  | Y, Y? | Y |  | YY | According to core imade, there is no water and gaps, but the very coarse sand sections are easily contamintaed.
501 | M0111 | B | 46 | R | 1 | 145 | 150 | 501_M0111_B_046R_1_WR:145-150_1 | IWSQ1 | 150.99 | 6.7228 | 0.0825 | 7.28 | 6.3199 |  | 108.8037 | 4.2333 | 0.16075 | [17 empty] | 501_M0111_B_046R_1_WR:145-150_1 | 2 | 150.99 | silt | slight | coherent mud above and below |  | compacted (not hard) silt
501 | M0111 | B | 47 | R | 1 | 130 | 135 | 501_M0111_B_047R_1_WR:130-135_1 | IWRH2 | 153.51 | 4.8647 |  |  |  |  | 78.7512 | 2.7897 | 0.12023 | 4.2254 | 391.5819 | 0 | 0.85105 | 0.80573 | 1.8138 | 7.3487 | 3.3122 | 0.21842 | 0 | 84.689 | 0 | 1.3239 | 3.2689 | 98.6472 | 7.2472 |  | 501_M0111_B_047R_1_WR:130-135_1 | 2 | 153.51 | coarse sand | none | structureless, coherent to sides? |  | coarse sand |  |  |  | Y? |  | Y | Y
501 | M0111 | B | 48 | R | 1 | 25 | 30 | 501_M0111_B_048R_1_WR:25-30_1 | IWRH3 | 155.51 | 5.4075 | 0.0908 | 8.1 | 5.6499 | -5.7555e-05 | [20 empty] | 501_M0111_B_048R_1_WR:25-30_1 | 8 | 155.51 | coarse |  | crack at 21? No structure |  | coarse sand |  |  |  | Y? |  | Y | Y
501 | M0111 | B | 51 | R | 1 | 35 | 40 | 501_M0111_B_051R_1_WR:35-40_1 | IWRHx | 161.71 | 29.1836 | 0.0004 | 7.78 | 2.7699 | [21 empty] | 501_M0111_B_051R_1_WR:35-40_1 | 20 | 161.71 | coarse sand | slight | some pitting, irregular surface, watery |  | coarse sand | water in the liner | Y |  | Y | Y |  | YY
501 | M0111 | B | 54 | R | 1 | 10 | 15 | 501_M0111_B_054R_1_WR:10-15_1 | IWRH1 | 165.56 | 29.7265 |  | 7.63 | 3.1399 |  | 460.7968 | 23.1301 | 0.68623 | [17 empty] | 501_M0111_B_054R_1_WR:10-15_1 | 20 | 165.56 | sand | slight | huge crack, water |  | coarse sand, disturbed | gaps between liner and sediment, water | Y |  | Y | Y |  | YY
501 | M0111 | B | 57 | R | 1 | 36 | 41 | 501_M0111_B_057R_1_WR:36-41_1 | IWRH3 | 167.82 | 11.6501 |  | 7.78 | 9.7599 | 0.00010092 | 178.2938 | 8.0755 | 0.26463 | 1.1119 | 583.2562 | 1.3762 | 3.7001 | 25.4611 | 8.5448 | 115.1297 | 16.0757 | 4.1318 | 0 | 159.7216 | 0.42597 | 0 | 8.5215 | 194.0548 | 38.6441 |  | 501_M0111_B_057R_1_WR:36-41_1 | 20 | 167.82 | silt | none | bisquits, drilling mud inbetween |  | highly biscuitted sand and silt | not full, water in the liner | Y |  | Y | Y |  | YY
501 | M0111 | B | 59 | R | 2 | 31 | 36 | 501_M0111_B_059R_2_WR:31-36_1 | IWRH3 | 170.53 | 6.8732 | 0.0872 | 7.99 | 6.7899 | [21 empty] | 501_M0111_B_059R_2_WR:31-36_1 | 20 | 170.53 | sand | moderate | laminae and dragging of edges |  | laminated sand, disturbed |  |  |  | Y |  | Y | Y
501 | M0111 | B | 60 | R | 2 | 142 | 148 | 501_M0111_B_060R_2_WR:142-148_1 | IWSQ1 | 174.7 | 5.5161 |  | 7.93 | 5.8499 |  | 90.1936 | 6.6254 | 0.13144 | 0.92661 | 580.0185 | 0.26214 | 1.109 | 0.03581 | 2.2798 | 8.9337 | 4.9568 | 0.41864 | 0.45857 | 98.3471 | 0.66451 | 1.4853 | 7.1335 | 114.0263 | 10.0091 |  | 501_M0111_B_060R_2_WR:142-148_1 | 20 | 174.7 | mud | none | coherent clay above and below |  | compacted (not hard) silt-clay
501 | M0111 | B | 61 | R | 2 | 94 | 100 | 501_M0111_B_061R_2_WR:94-100_1 | IWSQ2 | 178.05 | 5.0818 | 0.0697 | 7.95 | 7.0899 | 8.6465e-05 | [20 empty] | 501_M0111_B_061R_2_WR:94-100_1 | 20 | 178.05 | clay | none | coherent clay above and below, crack below 5 cm in section 3 |  | compacted (not hard) clay
501 | M0111 | B | 62 | R | 2 | 90 | 95 | 501_M0111_B_062R_2_WR:90-95_1 | IWSQ3 | 181.06 | 4.8647 | [24 empty] | 501_M0111_B_062R_2_WR:90-95_1 | 20 | 181.06 | mud | none | coherent clay above and below |  | compacted (not hard) sandy silt
501 | M0111 | B | 63 | R | 2 | 94 | 100 | 501_M0111_B_063R_2_WR:94-100_1 | IWSQ1 | 184.15 | 5.81 |  | 7.37 | 7.3699 | 1.4455e-05 | 77.4012 | 10.361 | 0.11049 | 1.8532 | 726.642 | 0 | 0.99701 | 0.6983 | 2.0033 | 5.3314 | 3.8227 | 0.29123 | 0.23971 | 97.0422 | 0.32373 | 1.679 | 10.7548 | 108.5796 | 9.3928 |  | 501_M0111_B_063R_2_WR:94-100_1 | 20 | 184.15 | silt | none | coherent clay above and below, crack below 5 cm in section 3 |  | compacted (not hard) silt
501 | M0111 | B | 65 | R | 2 | 86 | 92 | 501_M0111_B_065R_2_WR:86-92_1 | IWSQ2 | 190.16 | 5.1609 | 0.0697 | 8.127 | 8.5599 | [21 empty] | 501_M0111_B_065R_2_WR:86-92_1 | 20 | 190.16 | fine sand |  | laminae, fine cracks above, blocky below in top of section 3 |  | kamination of silt and sand
501 | M0111 | B | 66 | R | 2 | 85 | 90 | 501_M0111_B_066R_2_WR:85-90_1 | IWSQ3 | 193.2 | 5.7559 |  | 8.004 | 6.8699 | [21 empty] | 501_M0111_B_066R_2_WR:85-90_1 | 4 | 193.2 | silt | none | homogenous mud, small gap 5 cm above WR |  | compacted (not hard) sandy silt
501 | M0111 | B | 68 | R | 1 | 144 | 150 | 501_M0111_B_068R_1_WR:144-150_1 | IWSQ1 | 198.4 | 6.7838 | 0.1046 | 8.43 | 6.1699 | -2.155e-05 | 89.1778 | 7.3839 | 0.13342 | 0 | 304.2553 | 0.14563 | 1.3064 | 0.19696 | 2.6522 | 2.5937 | 4.7923 | 0.38224 | 0.33351 | 97.3467 | 1.0053 | 0 | 7.8041 | 76.7177 | 13.1477 |  | 501_M0111_B_068R_1_WR:144-150_1 | 18 | 198.4 | sand | slight | mixed sand, mud clasts, no obvious disturbanc above and below |  | silty sand
501 | M0111 | B | 69 | R | 1 | 144 | 150 | 501_M0111_B_069R_1_WR:144-150_1 | IWSQ2 | 201.45 | 6.6215 | 0.0784 | 7.795 | 4.4999 | 0.00015847 | 81.1296 | 5.7653 | 0.1193 | [17 empty] | 501_M0111_B_069R_1_WR:144-150_1 | 21 | 201.45 | mud | slight | coherent, some cracks |  | compacted (not hard) silt
501 | M0111 | B | 70 | R | 2 | 12 | 18 | 501_M0111_B_070R_2_WR:12-18_1 | IWSQ3 | 204.44 | 4.1871 |  | 7.757 | 4.2199 |  | 53.7842 | 3.9509 | 0.081065 | [17 empty] | 501_M0111_B_070R_2_WR:12-18_1 | 19 | 204.44 | silt |  | coherent, nothing below? |  | compacted (not hard) silt | [7 empty] | IC: DF 5, sampling ID A99
501 | M0111 | B | 72 | R | 1 | 85 | 90 | 501_M0111_B_072R_1_WR:85-90_1 | IWRHx | 208.18 | 20.7777 |  | 7.71 | 2.56 | [21 empty] | 501_M0111_B_072R_1_WR:85-90_1 | 5 | 208.18 | loose sand | slight | Not Full, bisquits, standing water |  | lamination of sand and silt, disturbed | no evaluation, reflection to strong | Y |  | Y | Y |  | YY
501 | M0111 | B | 73 | R | 1 | 125 | 130 | 501_M0111_B_073R_1_WR:125-130_1 | IWRH1 | 211.08 | 29.8431 |  | 7.656 | 2.6799 |  | 461.2404 | 23.2915 | 0.67027 | 0 | 381.6836 | 0.93206 | 10.0773 | 9.7225 | 8.376 | 16.1383 | 42.5751 | 4.8963 | 0.39604 | 378.2949 | 0.051116 | 0.74265 | 22.8977 | 59.701 | 88.4159 |  | 501_M0111_B_073R_1_WR:125-130_1 | 9 | 211.08 | loose med sand | slight | Not Full |  | loose sand, disturbed | lot of water in the liner | Y |  | Y | Y |  | YY
501 | M0111 | B | 75 | R | 1 | 40 | 45 | 501_M0111_B_075R_1_WR:40-45_1 | IWRHx | 215.73 | 27.3756 | 0.0174 | 7.769 | 2.8699 | -2.155e-05 | [20 empty] | 501_M0111_B_075R_1_WR:40-45_1 | 15 | 215.73 | coarse sand | none | Not full, standing water |  | loose sand, disturbed | quite some water in the liner | Y |  | Y | Y |  | YY
501 | M0111 | B | 78 | R | 1 | 45 | 50 | 501_M0111_B_078R_1_WR:45-50_1 | IWRHx | 220.38 | 29.1454 |  | 7.85 | 2.7399 |  | 455.2137 | 23.0393 | 0.66927 | [16 empty] | For salinity average was calculated | 501_M0111_B_078R_1_WR:45-50_1 | 7 | 220.38 | coarse sand | none | smeared material along side, distinct ridge-likely disturbance |  | loose sand | lot of water in the liner | Y |  | Y | Y |  | YY
501 | M0111 | B | 84 | R | 1 | 94 | 100 | 501_M0111_B_084R_1_WR:94-100_1 | IWSQ2 | 228.57 | 5.3959 |  | 7.81 | 2.8099 |  | 82.4402 | 4.0375 | 0.12254 | 0 | 496.3922 | 0.39321 | 1.1734 | 0.53715 | 1.7463 | 3.4582 | 4.8087 | 0.50965 | 0.71912 | 83.0361 | 0 | 2.1957 | 4.4479 | 154.6458 | 13.3303 |  | 501_M0111_B_084R_1_WR:94-100_1 | 20 | 228.57 | mud | none | coherent mud above and below |  | compacted (not hard) clay
501 | M0111 | B | 86 | R | 1 | 145 | 150 | 501_M0111_B_086R_1_WR:145-150_1 | IWSQ3 | 232.13 | 3.7339 | 0.0454 | 7.661 | 3.6999 |  | 70.4002 | 3.7675 | 0.10886 | 1.1861 | 433.4875 | 0.42962 | 0.95434 | 0.59087 | 1.5821 | 1.585 | 3.9959 | 0.80087 | 0.30224 | 71.2049 | 0 | 0 | 3.8116 | 151.7978 | 10.4771 |  | 501_M0111_B_086R_1_WR:145-150_1 | 20 | 232.13 | mud | none | cracks above, but coherent clay |  | compacted (not hard) clay | [7 empty] | IC: DF 5, sampling ID A103
501 | M0111 | B | 88 | R | 1 | 116 | 122 | 501_M0111_B_088R_1_WR:116-122_1 | IWSQ1 | 235.69 | 5.299 |  | 7.712 | 3.1699 |  | 82.163 | 3.7591 | 0.12813 | [17 empty] | 501_M0111_B_088R_1_WR:116-122_1 | 17.8 | 235.69 | silt |  | coherent above and below |  | compacted (not hard) silt
501 | M0111 | B | 89 | R | 1 | 120 | 125 | 501_M0111_B_089R_1_WR:120-125_1 | IWRH2 | 238.78 | 7.686 | 0.0499 | 7.864 | 3.6299 | 1.4455e-05 | [20 empty] | 501_M0111_B_089R_1_WR:120-125_1 | 20 | 238.78 | sand | slight | standing water irregular? |  | loose sand, disturbed |  |  |  | Y |  | Y | Y
501 | M0111 | B | 93 | R | 1 | 50 | 55 | 501_M0111_B_093R_1_WR:50-55_1 | IWSQ3 | 245.78 | 3.2234 |  | 7.71 | 3.7699 |  | 52.8157 | 3.3122 | 0.081039 | 0.85248 | 467.16 | 0.54613 | 0.51796 | 0 | 1.4049 | 1.4409 | 2.2077 | 0.30943 | 0 | 59.4171 | 0 | 0 | 3.3344 | 158.9178 | 6.2657 |  | 501_M0111_B_093R_1_WR:50-55_1 | 15 | 245.78 | clay | slight | coherent above and below, some drag on sides |  | compacted (not hard) clay | [7 empty] | IC: DF 5, sampling ID A105
501 | M0111 | B | 94 | R | 2 | 92 | 97 | 501_M0111_B_094R_2_WR:92-97_1 | IWRH1 | 249.16 | 4.365 | 0.0454 | 7.759 | 3.6399 | -5.7555e-05 | [20 empty] | 501_M0111_B_094R_2_WR:92-97_1 | 12 | 249.16 | silt |  | clay bounded by sharp contacts? |  | silty sand |  |  |  | Y? |  | Y | Y
501 | M0111 | B | 95 | R | 1 | 65 | 70 | 501_M0111_B_095R_1_WR:65-70_1 | IWRH2 | 250.43 | 4.7801 |  | 8.058 | 3.3399 | [21 empty] | 501_M0111_B_095R_1_WR:65-70_1 | 1 | 250.43 | silt | slight | Not sure-streak looks superficial, thin planar beds |  | silty sand, gap between core and liner |  |  | Y | Y? |  | Y | Y
501 | M0111 | B | 96 | R | 1 | 65 | 70 | 501_M0111_B_096R_1_WR:65-70_1 | IWRHx | 252.18 | 24.0831 |  | 7.56 | 2.8299 | [21 empty] | 501_M0111_B_096R_1_WR:65-70_1 | 16 | 252.18 | fine sand | slight | Not Full, Yikes |  | sand, disturbed | quite some water in the liner | Y |  | Y | Y |  | YY
501 | M0111 | B | 97 | R | 1 | 110 | 115 | 501_M0111_B_097R_1_WR:110-115_1 | IWRH3 | 253.93 | 9.6231 | 0.0635 | 7.664 | 3.1699 | -9.356e-05 | 147.2174 | 7.6266 | 0.21295 | 0.11119 | 373.358 | 2.0098 | 2.5749 | 3.5273 | 3.9488 | 11.6715 | 11.5631 | 1.9476 | 0.062533 | 137.1901 | 0 | 4.7465 | 8.0661 | 146.707 | 26.9459 |  | 501_M0111_B_097R_1_WR:110-115_1 | 26 | 253.93 | sand | slight | beds, dragged down, bisquits streak may be superficial, above water? |  | sand, disturbed | gaps, but no/ less water | Y |  | Y | Y |  | YY
501 | M0111 | B | 99 | R | 1 | 50 | 55 | 501_M0111_B_099R_1_WR:50-55_1 | IWRHx | 256.78 | 30.5837 |  | 7.89 | 3.0699 | [21 empty] | 501_M0111_B_099R_1_WR:50-55_1 | 1 | 256.78 | medium sand | slight | Not Full |  | sand, disturbed | water in the liner | Y |  | Y | Y |  | YY
501 | M0111 | B | 100 | R | 1 | 145 | 150 | 501_M0111_B_100R_1_WR:145-150_1 | IWSQ1 | 260.38 | 7.03 | 0.059 | 7.6 | 3.6399 | -5.7555e-05 | [20 empty] | 501_M0111_B_100R_1_WR:145-150_1 | 22 | 260.38 | clay | slight | clear bedding, maybe cracks? |  | sandy silt, disturbed |  |  |  | Y |  | Y | Y
501 | M0111 | B | 101 | R | 1 | 142 | 148 | 501_M0111_B_101R_1_WR:142-148_1 | IWSQ2 | 263.4 | 6.8679 |  | 7.478 | 3.1799 | [21 empty] | 501_M0111_B_101R_1_WR:142-148_1 | 15 | 263.4 | sand/silt | slight | clear bedding, maybe cracks? |  | lamination of sand and silt, disturbed |  |  |  | Y? |  | Y | Y
501 | M0111 | B | 102 | R | 1 | 10 | 15 | 501_M0111_B_102R_1_WR:10-15_1 | IWRH3 | 265.13 | 21.68 | [24 empty] | 501_M0111_B_102R_1_WR:10-15_1 | 5 | 265.13 | clay | slight | Possible conduit atBoundary at 10 cm? |  | @10cm: boundary of sand and silt | quite some water in the liner | Y |  | Y | Y |  | YY
501 | M0111 | B | 103 | R | 2 | 145 | 150 | 501_M0111_B_103R_2_WR:145-150_1 | IWSQ1 | 270.29 | 2.6283 |  | 7.97 | 4.0799 |  | 42.5776 | 2.7454 | 0.062708 | 0.5189 | 402.4052 | 0.16748 | 0.35554 | 0 | 1.0675 | 2.1614 | 1.5257 | 0.65526 | 0.062533 | 48.3254 | 0.64747 | 1.8082 | 2.7402 | 164.5425 | 3.926 |  | 501_M0111_B_103R_2_WR:145-150_1 | 15 | 270.29 | mud | slight | coherent above and below |  | compacted (not hard) silt | [7 empty] | IC: DF 5, sampling ID A107
501 | M0111 | B | 104 | R | 2 | 144 | 150 | 501_M0111_B_104R_2_WR:144-150_1 | IWSQ2 | 272.86 | 5.3878 | 0.0545 | 7.82 | 3.8499 | -9.356e-05 | [20 empty] | 501_M0111_B_104R_2_WR:144-150_1 | 12 | 272.86 | clay | slight | coherent above, disturbed below |  | silt |  |  | Y |  |  | Y | Y
501 | M0111 | B | 106 | R | 1 | 120 | 125 | 501_M0111_B_106R_1_WR:120-125_1 | IWRH3 | 276.38 | 21.6269 |  | 7.6 | 3.1099 | [21 empty] | 501_M0111_B_106R_1_WR:120-125_1 | 20 | 276.38 | sand |  | Not full |  | loose sand, disturbed | quite some water in the liner | Y |  | Y | Y |  | YY
501 | M0111 | B | 108 | R | 1 | 25 | 30 | 501_M0111_B_108R_1_WR:25-30_1 | IWRHx | 278.38 | 12.0745 |  | 7.78 | 3.2699 |  | 206.6428 | 10.2032 | 0.3131 | [17 empty] | 501_M0111_B_108R_1_WR:25-30_1 | 20 | 278.38 | sand | slight | Not full |  | loose sand, disturbed | lot of water in the liner | Y |  | Y | Y |  | YY
501 | M0111 | B | 114 | R | 1 | 95 | 101 | 501_M0111_B_114R_1_WR:95-101_1 | IWSQ1 | 282.48 | 5.5179 | 0.0414 | 7.88 | 3.4799 |  | 88.0522 | 4.2429 | 0.13476 | 0 | 398.5199 | 0.66992 | 1.2228 | 0.21486 | 1.9573 | 7.4928 | 5.4916 | 2.2388 | 0.40646 | 87.9513 | 0.42597 | 0 | 4.6912 | 140.7974 | 14.6998 |  | 501_M0111_B_114R_1_WR:95-101_1 | 20 | 282.48 | mud |  | coherent above and below |  | compacted (not hard) silt
501 | M0111 | B | 115 | R | 1 | 143 | 150 | 501_M0111_B_115R_1_WR:143-150_1 | IWSQ2 | 284.86 | 6.4828 |  | 7.883 | 3.3899 | [21 empty] | 501_M0111_B_115R_1_WR:143-150_1 | 20 | 284.86 | mud | none | disturbance? Along side above and below? |  | compacted (not hard) silty sand |  |  | Y | Y? |  | Y | Y
501 | M0111 | B | 116 | R | 2 | 58 | 63 | 501_M0111_B_116R_2_WR:58-63_1 | IWSQ3 | 288.57 | 10.8893 |  | 7.63 | 2.7699 | -2.155e-05 | [20 empty] | 501_M0111_B_116R_2_WR:58-63_1 | 20 | 288.57 | coal | none | fractured above |  | silt with granules | water in the liner | Y |  | Y | Y |  | YY
501 | M0111 | B | 119 | R | 1 | 39 | 44 | 501_M0111_B_119R_1_WR:39-44_1 | IWRHx | 293.22 | 31.4752 | 0.0004 | 7.72 | 2.6299 |  | 486.1799 | 24.6529 | 0.72098 | [17 empty] | 501_M0111_B_119R_1_WR:39-44_1 | 4.9 | 293.22 | sand | slight | fine sands along edges (disturbance) |  | loose sand | water in the liner | Y |  | Y | Y |  | YY
501 | M0111 | B | 121 | R | 1 | 94 | 100 | 501_M0111_B_121R_1_WR:94-100_1 | IWSQ1 | 299.62 | 7.6093 | 0.0579 | 7.75 | 2.8999 | -5.7555e-05 | 114.9164 | 5.5901 | 0.17157 | 0.18532 | 465.7724 | 0.71361 | 1.5457 | 1.4861 | 2.2409 | 5.3314 | 6.8326 | 1.5835 | 1.0005 | 111.3963 | 0.80082 | 0 | 5.9825 | 144.6778 | 20.4405 |  | 501_M0111_B_121R_1_WR:94-100_1 | 20 | 299.62 | mud rich | none | laminae above, wood? Below |  | lamination of sand and silt
501 | M0111 | B | 122 | R | 1 | 85 | 91 | 501_M0111_B_122R_1_WR:85-91_1 | IWSQ2 | 301.08 | 6.2334 |  | 7.81 | 3.4999 | [21 empty] | 501_M0111_B_122R_1_WR:85-91_1 | 20 | 301.08 | mud |  | coherent above and below |  | compacted (not hard) clay, blocky
501 | M0111 | B | 126 | R | 1 | 10 | 15 | 501_M0111_B_126R_1_WR:10-15_1 | IWRH3 | 307.18 | 17.3462 | 0.0662 | 7.73 | 2.9999 |  | 267.5885 | 13.7813 | 0.39447 | 0 | 381.3136 | 1.4855 | 5.2071 | 2.4888 | 4.8235 | 7.0605 | 22.7067 | 4.4048 | 0.020844 | 224.0104 | 0.068155 | 0 | 13.8677 | 108.6864 | 57.7836 |  | 501_M0111_B_126R_1_WR:10-15_1 | 20 | 307.18 | very coarse | slight | large cracks/conduits |  | lamination of very coarse and coarse sand, disturbed | water and gaps in the liner | Y |  | Y | Y |  | YY
501 | M0111 | B | 127 | R | 1 | 95 | 100 | 501_M0111_B_127R_1_WR:95-100_1 | IWSQ1 | 311.08 | 8.6676 | 0.0745 | 7.705 | 3.6699 | 8.6465e-05 | 130.6629 | 6.3833 | 0.19509 | [17 empty] | 501_M0111_B_127R_1_WR:95-100_1 | 16 | 311.08 | sand/silt |  | sand with flaky texture above and below, but contacts to mud near? |  | lamination of sand and silt
501 | M0111 | B | 128 | R | 1 | 144 | 151 | 501_M0111_B_128R_1_WR:144-151_1 | IWSQ2 | 314.22 | 6.8684 |  | 7.702 | 3.7599 | -5.7555e-05 | 105.3497 | 4.5174 | 0.15925 | 1.4455 | 444.0333 | 0.38593 | 1.227 | 0.21486 | 2.0105 | 4.0346 | 5.4134 | 1.4015 | 0 | 106.5246 | 0.68155 | 1.5176 | 5 | 157.7786 | 16.4118 |  | 501_M0111_B_128R_1_WR:144-151_1 | 19.5 | 314.22 | clay |  | coherent above and below |  | compacted (not hard) clay
501 | M0111 | B | 129 | R | 1 | 145 | 150 | 501_M0111_B_129R_1_WR:145-150_1 | IWSQ3 | 317.28 | 7.0801 |  | 7.651 | 3.4099 | [21 empty] | 501_M0111_B_129R_1_WR:145-150_1 | 12 | 317.28 | clay |  | coherent above and below |  | compacted (not hard) clay
501 | M0111 | B | 130 | R | 1 | 130 | 135 | 501_M0111_B_130R_1_WR:130-135_1 | IWRH1 | 320.18 | 14.5415 |  | 7.629 | 3.3799 |  | 231.6007 | 11.239 | 0.34146 | 0.11119 | 405.4579 | 2.0316 | 3.7924 | 12.5873 | 7.5703 | 45.5331 | 17.0259 | 5.4605 | 0 | 200.7395 | 0.95417 | 2.906 | 11.36 | 269.0993 | 40.2648 |  | 501_M0111_B_130R_1_WR:130-135_1 | 15 | 320.18 | sand |  | above: coarse |  | loose sand | water in the liner | Y |  | Y | Y |  | YY
501 | M0111 | B | 133 | R | 1 | 125 | 130 | 501_M0111_B_133R_1_WR:125-130_1 | IWRH2 | 327.38 | 27.4535 | [24 empty] | 501_M0111_B_133R_1_WR:125-130_1 | 20 | 327.38 | fine sand | slight | Not full |  | loose sand, highly disturbed | lot of water in the liner | Y |  | Y | Y |  | YY
501 | M0111 | B | 134 | R | 1 | 50 | 55 | 501_M0111_B_134R_1_WR:50-55_1 | IWRH3 | 329.48 | 30.4392 |  | 7.72 | 2.7399 |  | 463.2725 | 23.5911 | 0.67579 | 2.7798 | 350.5088 | 0.6772 | 9.3937 | 4.6911 | 7.9028 | 19.0202 | 41.7112 | 10.2111 | 0.33351 | 388.6907 | 1.0053 | 12.3345 | 22.7636 | 55.785 | 71.6047 |  | 501_M0111_B_134R_1_WR:50-55_1 | 10 | 329.48 | med sand | slight | Not full, large gap |  | loose sand, highly disturbed | water in the liner | Y |  | Y | Y |  | YY
501 | M0111 | B | 135 | R | 1 | 50 | 55 | 501_M0111_B_135R_1_WR:50-55_1 | IWRHx | 331.33 | 28.7179 |  | 7.756 | 2.51 |  | 442.9816 | 22.4587 | 0.65804 | [17 empty] | 501_M0111_B_135R_1_WR:50-55_1 | 20 | 331.33 | gravel to sand | slight | Not full |  | loose sand, highly disturbed | water in the liner | Y |  | Y | Y |  | YY
501 | M0111 | B | 139 | R | 1 | 26 | 31 | 501_M0111_B_139R_1_WR:26-31_1 | IWRHx | 336.59 | 31.2999 | 0.0004 | 7.626 | 3.1799 |  |  |  |  | 1.149 | 349.9537 | 0.5971 | 9.3962 | 0.89526 | 8.2558 | 23.7752 | 43.5623 | 5.5151 | 1.4278 | 386.0374 | 1.6868 | 9.4931 | 23.6338 | 46.9562 | 73.1568 |  | 501_M0111_B_139R_1_WR:26-31_1 | 20 | 336.59 | sand | slight | Not Full |  | loose sand, highly disturbed | lot of water in the liner | Y |  | Y | Y |  | YY
501 | M0111 | B | 144 | R | 1 | 20 | 25 | 501_M0111_B_144R_1_WR:20-25_1 | IWRHx | 344.63 | 31.0847 | 0.0074 | 7.728 | 2.7299 | 0.00012247 | [20 empty] | 501_M0111_B_144R_1_WR:20-25_1 | 20 | 344.63 | sand |  | Not Full |  | loose sand, disturbed | lot of water in the liner | Y |  | Y | Y |  | YY
501 | M0111 | B | 147 | R | 1 | 20 | 25 | 501_M0111_B_147R_1_WR:20-25_1 | IWRHx | 346.33 | 31.0309 |  | 7.499 | 2.7099 |  | 485.6038 | 24.5277 | 0.7206 | 0.44477 | 388.3441 | 1.2889 | 9.9177 | 0.84154 | 8.0358 | 19.7406 | 44.2616 | 5.9701 | 3.4601 | 385.124 | 1.3631 | 1.5499 | 24.0362 | 90.3524 | 88.2219 |  | 501_M0111_B_147R_1_WR:20-25_1 | 20 | 346.33 | sand | moderate | Very disturbed just above |  | loose sand, disturbed | water in the liner | Y |  | Y | Y |  | YY
501 | M0111 | B | 149 | R | 1 | 106 | 112 | 501_M0111_B_149R_1_WR:106-112_1 | IWSQ1 | 349.09 | 23.7276 |  | 7.48 | 2.7099 | [21 empty] | 501_M0111_B_149R_1_WR:106-112_1 | 20 | 349.09 | silt |  | Platy, not full |  | lamination of sand and silt | lot of water in the liner | Y |  | Y | Y |  | YY
501 | M0111 | B | 151 | R | 1 | 35 | 40 | 501_M0111_B_151R_1_WR:35-40_1 | IWRH2 | 350.38 | 32.1426 |  | 7.77 | 2.54 | [21 empty] | 501_M0111_B_151R_1_WR:35-40_1 | 20 | 350.38 | coarse sand pebbles |  | Not full |  | very coarse sand, disturbed | lot of water in the liner | Y |  | Y | Y |  | YY
501 | M0111 | B | 152 | R | 1 | 13 | 18 | 501_M0111_B_152R_1_WR:13-18_1 | IWRH3 | 351.41 | 27.7451 |  | 7.82 | 3.2999 |  | 423.2325 | 21.8355 | 0.62048 | 1.3714 | 351.6189 | 0.42962 | 8.498 | 1.2175 | 6.8849 | 15.8501 | 37.9761 | 6.68 | 0.50026 | 343.8452 | 1.4312 | 5.134 | 21.519 | 69.5265 | 71.559 |  | 501_M0111_B_152R_1_WR:13-18_1 | 20 | 351.41 | coarse sand pebbles | slight | Loose, not full |  | loose sand, highly disturbed | lot of water in the liner | Y |  | Y | Y |  | YY
501 | M0111 | B | 158 | R | 1 | 57 | 62 | 501_M0111_B_158R_1_WR:57-62_1 | IWSQ1 | 362.3 | 15.5387 |  | 7.36 | 3.9499 |  | 256.1217 | 12.7597 | 0.38583 | 0.66716 | 414.6161 | 0.65536 | 4.3762 | 0.50134 | 4.1509 | 18.732 | 19.1608 | 3.5129 | 0.041688 | 225.3589 | 1.1927 | 3.4227 | 13.0599 | 169.1349 | 49.669 |  | 501_M0111_B_158R_1_WR:57-62_1 | 15 | 362.3 | mud | moderate | coherent above |  | compacted (not hard) clay | lot of water in the liner | Y |  | Y | Y |  | YY
501 | M0111 | B | 160 | R | 1 | 15 | 20 | 501_M0111_B_160R_1_WR:15-20_1 | IWRHx | 366.23 | 18.4018 |  | 7.55 | 3.6399 | [21 empty] | 501_M0111_B_160R_1_WR:15-20_1 | 20 | 366.23 | coarse sand |  | mostly full, water |  | loose sand, disturbed | lot of water in the liner | Y |  | Y | Y |  | YY
501 | M0111 | B | 161 | R | 1 | 75 | 80 | 501_M0111_B_161R_1_WR:75-80_1 | IWRHx | 369.58 | 17.3214 | 0.0813 | 7.34 | 3.8099 | -9.356e-05 | 284.4285 | 15.6908 | 0.41572 | 0 | 365.5874 | 0.6772 | 5.5988 | 20.6446 | 4.8824 | 11.0951 | 24.3686 | 4.423 | 0 | 249.7608 | 0.35781 | 1.9696 | 16.2976 | 122.1431 | 62.5314 |  | 501_M0111_B_161R_1_WR:75-80_1 | 20 | 369.58 | med sand | slight | sunken in, water |  | loose sand, highly disturbed | water in the liner | Y |  | Y | Y |  | YY
501 | M0111 | B | 165 | R | 1 | 115 | 120 | 501_M0111_B_165R_1_W:115-120_1 | IWRH2 | 379.13 | 28.4498 |  | 7.815 | 3.1999 | [21 empty] | 501_M0111_B_165R_1_W:115-120_1 | 20 | 379.13 | coarse sand |  | Not Full |  | loose sand, highly disturbed | water in the liner | Y |  | Y | Y |  | YY
501 | M0111 | B | 166 | R | 1 | 85 | 90 | 501_M0111_B_166R_1_WR:85-90_1 | IWSQ3 | 381.88 | 21.5891 |  | 7.3 | 3.8799 |  | 357.9191 | 18.1465 | 0.53446 | 0 | 482.9787 | 1.6675 | 7.1058 | 117.0815 | 5.8951 | 26.2248 | 30.2221 | 10.648 | 0.17718 | 303.4363 | 0.18743 | 0.77494 | 18.1316 | 187.2553 | 82.6295 |  | 501_M0111_B_166R_1_WR:85-90_1 | 20 | 381.88 | clay | slight | coherent above |  | compacted (not hard) clay | water in the liner | Y |  | Y | Y |  | YY
501 | M0111 | C | 2 | H | 1 | 21 | 26 | 501_M0111_C_002H_1_WR:21-26_1 | IWSQ3 | 47.88 | 32.6163 |  | 7.896 | 3.8099 | [21 empty] | 501_M0111_C_002H_1_WR:21-26_1 | 20 | 47.88 | fine sand | slight | coherent above |  | compacted (not hard) silty sand
501 | M0111 | C | 2 | H | 1 | 26 | 31 | 501_M0111_C_002H_1_WR:26-31_1 | IWSQ2 | 47.93 | 32.4026 | 0.155 | 7.735 | 4.4699 | -5.7555e-05 | 513.3123 | 26.3284 | 0.76624 | 0.6301 | 351.9889 | 0.53885 | 10.3867 | 1.2713 | 9.8951 | 18.8761 | 47.6347 | 7.8085 | 0.8025 | 431.6224 | 0.17039 | 4.9726 | 26.5783 | 503.738 | 82.4583 |  | 501_M0111_C_002H_1_WR:26-31_1 | 20 | 47.93 | fine sand | slight | coherent above |  | compacted (not hard) silty sand
501 | M0111 | C | 2 | H | 1 | 51 | 57 | 501_M0111_C_002H_1_WR:51-57_1 | IWSQ1 | 48.18 | 32.2422 | 0.1628 | 7.829 | 3.6299 |  | 513.3619 | 26.1844 | 0.76434 | 0 | 327.197 | 0.46603 | 10.2819 | 0.25067 | 9.6573 | 18.2997 | 47.0177 | 7.044 | 0.84419 | 425.4893 | 0 | 5.1663 | 25.9389 | 526.5219 | 80.1073 |  | 501_M0111_C_002H_1_WR:51-57_1 | 20 | 48.18 | fine sand | slight | coherent above |  | compacted (not hard) silty sand
501 | M0111 | C | 6 | H | 1 | 36 | 41 | 501_M0111_C_006H_1_WR:36-41_1 | IWSQ3 | 111.72 | 14.2264 |  | 7.94 | 3.0299 | [21 empty] | 501_M0111_C_006H_1_WR:36-41_1 | 20 | 111.72 | clay | moderate | coherent above |  | compacted (not hard) silty clay
501 | M0111 | C | 6 | H | 1 | 41 | 46 | 501_M0111_C_006H_1_WR:41-46_1 | IWSQ2 | 111.77 | 13.4144 | 0.2015 | 7.99 | 4.3099 | -9.356e-05 | 204.727 | 14.2267 | 0.30189 | [17 empty] | 501_M0111_C_006H_1_WR:41-46_1 | 20 | 111.77 | clay | moderate | coherent above |  | compacted (not hard) silty clay
501 | M0111 | C | 6 | H | 1 | 66 | 73 | 501_M0111_C_006H_1_WR:66-73_1 | IWSQ1 | 112.02 | 13.4685 |  | 8.01 | 4.2399 |  | 208.0444 | 14.3555 | 0.31341 | 0.22239 | 389.7317 | 0.29855 | 3.4731 | 0.10743 | 3.2916 | 9.6542 | 13.9654 | 0.49145 | 0.38562 | 198.8691 | 0.51116 | 0.9041 | 14.4697 | 189.9252 | 29.9932 | For alkalinity average was calculated | 501_M0111_C_006H_1_WR:66-73_1 | 20 | 112.02 | clay | moderate | coherent above |  | compacted (not hard) silty clay
501 | M0111 | C | 8 | R | 1 | 65 | 70 | 501_M0111_C_008R_1_WR:65-70_1 | IWSQ3 | 125.65 | 9.7358 |  | 8.1725 | 5.7199 | [20 empty] | For alkalinity average was calculated | 501_M0111_C_008R_1_WR:65-70_1 | 20 | 125.65 | mud |  | coherent above |  | compacted (not hard) silty sand
501 | M0111 | C | 8 | R | 1 | 70 | 75 | 501_M0111_C_008R_1_WR:70-75_1 | IWSQ2 | 125.7 | 9.5723 | 0.1628 | 8.12 | 5.5199 | -9.356e-05 | [20 empty] | 501_M0111_C_008R_1_WR:70-75_1 | 20 | 125.7 | mud |  | coherent above |  | compacted (not hard) silty sand
501 | M0111 | C | 8 | R | 1 | 95 | 101 | 501_M0111_C_008R_1_WR:95-101_1 | IWSQ1 | 125.95 | 9.082 |  | 8.15 | 5.8799 |  | 132.4902 | 9.636 | 0.19177 | 0 | 402.6827 | 0.20389 | 1.7817 | 0.10743 | 2.157 | 8.6455 | 7.0876 | 0.18202 | 0.17718 | 138.9735 | 0.57932 | 2.8737 | 9.8784 | 191.2424 | 15.4303 |  | 501_M0111_C_008R_1_WR:95-101_1 | 20 | 125.95 | mud |  | coherent above |  | compacted (not hard) silty sand
501 | M0111 | C | 9 | R | 1 | 115 | 120 | 501_M0111_C_009R_1_WR:115-120_1 | IWSQ3 | 127.51 | 11.1524 |  | 8.069 | 5.2499 | [20 empty] | For alkalinity average was calculated | 501_M0111_C_009R_1_WR:115-120_1 | 20 | 127.51 | mud |  | coherent above |  | compacted (not hard) silt
501 | M0111 | C | 9 | R | 1 | 120 | 125 | 501_M0111_C_009R_1_WR:120-125_1 | IWSQ2 | 127.56 | 11.8607 | 0.1705 | 8.0935 | 5.1349 | -9.356e-05 |  |  |  | 0.33358 | 424.8844 | 0.30583 | 2.8817 | 0.73411 | 3.1151 | 8.6455 | 11.2752 | 0.18202 | 0.23971 | 178.1644 | 0.3067 | 0 | 10.5989 | 191.1712 | 25.1084 | For alkalinity average was calculated | 501_M0111_C_009R_1_WR:120-125_1 | 20 | 127.56 | mud |  | coherent above |  | compacted (not hard) silt
501 | M0111 | C | 9 | R | 1 | 145 | 151 | 501_M0111_C_009R_1_WR:145-151_1 | IWSQ1 | 127.81 | 10.88 | 0.186 | 8.085 | 5.3949 |  | 164.0509 | 10.1372 | 0.2436 | 0.70423 | 411.9334 | 0.25486 | 2.4711 | 0.60877 | 2.8849 | 6.7723 | 9.7121 | 0.16382 | 0.34393 | 157.8512 | 0.54524 | 1.4207 | 10.34 | 154.8594 | 21.6845 | For alkalinity average was calculated | 501_M0111_C_009R_1_WR:145-151_1 | 20 | 127.81 | mud |  | coherent above |  | compacted (not hard) silt
501 | M0111 | C | 10 | R | 1 | 124 | 130 | 501_M0111_C_010R_1_WR:124-130_1 | IWSQ1 | 151.24 | 6.5961 |  | 8.3615 | 5.4449 |  | 106.2545 | 3.5175 | 0.1637 | 0.18532 | 456.8918 | 0.11651 | 1.2445 | 0.17905 | 2.3944 | 9.9424 | 4.784 | 0.21842 | 0.57322 | 106.7421 | 0.49412 | 4.8111 | 3.98 | 116.0555 | 10.4771 | For alkalinity average was calculated | 501_M0111_C_010R_1_WR:124-130_1 | 20 | 151.24 | clay |  | coherent above |  | compacted (not hard) silt
501 | M0111 | C | 11 | R | 1 | 144 | 150 | 501_M0111_C_011R_1_WR:144-150_1 | IWSQ2 | 154.44 | 6.7029 | 0.1046 | 8.17 | 5.1999 | -4.31e-05 | 109.0994 | 4.0511 | 0.16389 | [16 empty] | For alkalinity average was calculated | 501_M0111_C_011R_1_WR:144-150_1 | 20 | 154.44 | fine sand |  | coherent above |  | compacted (not hard) lamination of silt and sand
501 | M0111 | C | 12 | R | 1 | 123 | 128 | 501_M0111_C_012R_1_WR:123-128_1 | IWSQ3 | 157.23 | 6.4892 |  | 8.634 | 4.9199 |  | 103.4181 | 4.1411 | 0.15458 | 0.22239 | 307.5856 | 0.63351 | 1.2196 | 0.12534 | 3.0537 | 5.4755 | 4.6483 | 0.12741 | 0.27097 | 104.2627 | 0.92009 | 0.77494 | 4.6226 | 65.5749 | 10.0548 | For alkalinity average was calculated | 501_M0111_C_012R_1_WR:123-128_1 | 14.5 | 157.23 | coarse sand |  | cracks? |  | compacted (not hard) sabd with granules |  |  | y | Y? |  | Y | Y
501 | M0111 | C | 14 | R | 1 | 65 | 70 | 501_M0111_C_014R_1_WR:65-70_1 | IWRH1 | 161.81 | 31.9203 |  | 8.208 | 3.2849 | [20 empty] | For alkalinity average was calculated | 501_M0111_C_014R_1_WR:65-70_1 | 20 | 161.81 | very coarse | slight | Not Full |  | sand, highly disturbed | lot of water in the liner | Y |  | Y | Y |  | YY | IC: DF 5, sampling ID A136
501 | M0111 | C | 14 | R | 1 | 92 | 98 | 501_M0111_C_014R_1_WR:92-98_1 | IWC1 | 162.08 | 24.0943 | [24 empty] | 501_M0111_C_014R_1_WR:92-98_1 |  | 162.08 | very coarse | slight | Not Full |  | sand, disturbed | lot of water in the liner | Y |  | Y | Y |  | YY
501 | M0111 | C | 18 | R | 1 | 144 | 150 | 501_M0111_C_018R_1_WR:144-150_1 | IWSQ2 | 169.8 | 18.7239 | 0.1821 | 8.0607 | 4.3633 | -9.356e-05 | 270.9153 | 13.68 | 0.40364 | 2.2609 | 390.0093 | 2.4248 | 5.1796 | 0.3402 | 6.2455 | 24.7839 | 24.0477 | 0.94649 | 0.16675 | 218.0078 | 0.73266 | 3.5841 | 13.665 | 68.6009 | 46.6674 | For salinity and alkalinity average was calculated | 501_M0111_C_018R_1_WR:144-150_1 | 20 | 169.8 | medium sand |  | section above looks like coherent medium to coarse sand |  | lamination of sands | water in the liner | Y |  | Y | Y |  | YY
501 | M0111 | C | 22 | R | 1 | 38 | 43 | 501_M0111_C_022R_1_WR:38-43_1 | IWSQ3 | 185.38 | 8.1085 |  | 8.0925 | 6.7649 | [20 empty] | For alkalinity average was calculated | 501_M0111_C_022R_1_WR:38-43_1 | 20 | 185.38 | silt |  | above: silt, fine sand, black, dense, no water |  | thin laminations of silt and sand
501 | M0111 | C | 22 | R | 1 | 48 | 54 | 501_M0111_C_022R_1_WR:48-54_1 | IWSQ2 | 185.48 | 5.2203 | 0.0543 |  |  | 5.046e-05 | [20 empty] | 501_M0111_C_022R_1_WR:48-54_1 | 20 | 185.48 | silt |  | above: silt, fine sand, black, dense, no water |  | thin laminations of silt and sand
501 | M0111 | C | 22 | R | 1 | 74 | 79 | 501_M0111_C_022R_1_WR:74-79_1 | IWSQ1 | 185.74 | 6.5648 | 0.0775 | 8.1533 | 8.1632 | -5.7555e-05 | 95.6477 | 9.8809 | 0.13915 | 0 | 555.6892 | 0.18932 | 1.3625 | 0.48344 | 2.2442 | 9.6542 | 5.3558 | 0.50965 | 0.041688 | 111.4398 | 0.068155 | 0 | 11.2165 | 123.2823 | 13.0336 | For salinity, cations, and alkalinity average was calculated | 501_M0111_C_022R_1_WR:74-79_1 | 20 | 185.74 | silt |  | above: silt, fine sand, black, dense, no water |  | thin laminations of silt and sand | [7 empty] | IC: DF 5, sampling ID A140
501 | M0111 | C | 23 | R | 1 | 10 | 15 | 501_M0111_C_023R_1_WR:10-15_1 | IWRHx | 186.46 | 16.353 |  | 7.829 | 4.8499 |  | 247.6892 | 15.7405 | 0.36476 | 2.1127 | 470.8603 | 0.14563 | 4.9651 | 3.7243 | 4.2225 | 8.3573 | 19.6257 | 1.802 | 0.05211 | 210.6568 | 0 | 0.45205 | 15.287 | 105.0196 | 46.4049 |  | 501_M0111_C_023R_1_WR:10-15_1 | 20 | 186.46 | silt |  | fractured |  | laminations of silt and sand, fractured | looks like water in the liner, but quite some reflection | Y |  | Y | Y |  | YY
501 | M0111 | C | 27 | R | 1 | 113 | 118 | 501_M0111_C_027R_1_WR:113-118_1 | IWSQ3 | 199.49 | 8.2135 |  | 8.63 | 5.8399 | [21 empty] | 501_M0111_C_027R_1_WR:113-118_1 | 20 | 199.49 | fine sand |  | looks muddy and bit disturbed |  | compacted (not hard) sand |  |  | y |  |  | y | Y
501 | M0111 | C | 27 | R | 1 | 118 | 123 | 501_M0111_C_027R_1_WR:118-123_1 | IWSQ2 | 199.54 | 5.9555 | 0.1216 | 8.588 | 5.9099 | -9.356e-05 | 66.8906 | 7.3862 | 0.097782 | 0.18532 | 327.7521 | 0.12379 | 1.0791 | 0 | 2.5228 | 7.0605 | 3.7824 | 0.21842 | 0.072955 | 89.2562 | 0 | 0 | 7.9632 | 90.3524 | 10.4542 |  | 501_M0111_C_027R_1_WR:118-123_1 | 20 | 199.54 | fine sand |  | looks muddy and bit disturbed |  | compacted (not hard) sand |  |  | y |  |  | y | Y | IC: DF 5, sampling ID A143
501 | M0111 | C | 27 | R | 1 | 143 | 150 | 501_M0111_C_027R_1_WR:143-150_1 | IWSQ1 | 199.79 | 9.4213 |  | 8.852 | 4.4999 |  | 133.5795 | 8.5798 | 0.19544 | [17 empty] | 501_M0111_C_027R_1_WR:143-150_1 | 20 | 199.79 | fine sand |  | looks muddy and bit disturbed |  | compacted (not hard) sand |  |  | Y |  |  | Y | Y
501 | M0111 | C | 32 | R | 1 | 20 | 25 | 501_M0111_C_032R_1_WR:20-25_1 | IWRH1 | 213.56 | 28.116 | 0.081 | 7.807 | 2.6449 |  | 435.5004 | 22.0142 | 0.64395 | 0.37064 | 357.3543 | 1.8132 | 9.4436 | 8.6482 | 7.6266 | 19.1643 | 38.3011 | 3.0579 | 0.17718 | 335.7982 | 0.71562 | 2.9706 | 20.5427 | 98.8964 | 96.8272 | For alkalinity average was calculated | 501_M0111_C_032R_1_WR:20-25_1 | 20 | 213.56 | med sand | high | YIKES |  | laminations of sand, highly disturbed | lot of water in the liner | Y |  | Y | Y |  | YY
501 | M0111 | C | 33 | R | 1 | 90 | 95 | 501_M0111_C_033R_1_WR:90-95_1 | IWRH2 | 217.26 | 9.5789 | 0.0729 | 7.82 | 3.6999 | -2.155e-05 | 146.0606 | 7.4569 | 0.21951 | 0.70423 | 343.8483 | 1.267 | 8.3857 | 1.0743 | 7.5678 | 14.9856 | 38.116 | 1.5107 | 0.062533 | 343.7582 | 0.71562 | 3.1321 | 21.1198 | 71.0217 | 66.6743 |  | 501_M0111_C_033R_1_WR:90-95_1 | 20 | 217.26 | sand | slight | looks like medium sand with coarse particles, water at the liner |  | laminations of sand with pebbles, disturbed | lot of water in the liner | Y |  | Y | Y |  | YY
501 | M0111 | C | 33 | R | 1 | 60 | 65 | 501_M0111_C_033R_2_WR:60-65_1 | IWRH3 | 218.39 | 30.1115 |  | 7.826 | 2.6799 | [21 empty] | 501_M0111_C_033R_2_WR:60-65_1 | 20 | 218.39 | sand | slight | looks better than the one above (which has lower salinity) , above little water observable |  | laminations of sand with pebbles, disturbed | lot of water in the liner | Y |  | Y | Y |  | YY
501 | M0111 | C | 39 | R | 1 | 55 | 60 | 501_M0111_C_039R_1_WR:55-60_1 | IWSQ3 | 229.91 | 3.6449 |  | 7.946 | 3.7799 | [21 empty] | 501_M0111_C_039R_1_WR:55-60_1 | 20 | 229.91 | clay | slight | above: consolidated clay |  | compacted (not hard) silt
501 | M0111 | C | 39 | R | 1 | 60 | 66 | 501_M0111_C_039R_1_WR:60-66_1 | IWSQ2 | 229.96 | 3.5924 | 0.0324 | 7.97 | 3.9499 | -9.356e-05 | 47.5971 | 3.2236 | 0.068962 | [17 empty] | 501_M0111_C_039R_1_WR:60-66_1 | 20 | 229.96 | clay | slight | above: consolidated clay |  | compacted (not hard) silt | [7 empty] | IC: DF 5, sampling ID A147
501 | M0111 | C | 39 | R | 1 | 86 | 94 | 501_M0111_C_039R_1_WR:86-94_1 | IWSQ1 | 230.22 | 3.4348 |  | 8.046 | 4.0199 |  | 47.1595 | 3.2079 | 0.068701 | 0 | 445.4209 | 0.15292 | 0.38822 | 0.053715 | 1.1309 | 3.17 | 1.5631 | 0.20022 | 0.093799 | 53.3275 | 0.37485 | 3.4227 | 3.1628 | 151.5486 | 4.3141 |  | 501_M0111_C_039R_1_WR:86-94_1 | 20 | 230.22 | clay | slight | above: consolidated clay |  | compacted (not hard) silt | [7 empty] | IC: DF 5, sampling ID A148
501 | M0112 | A | 1 | H | 1 | 55 | 61 | 501_M0112_A_001H_1_W:55-61_1 | IWRH1 | 0.55 | 31.9602 |  | 7.715 | 6.1799 |  | 512.4552 | 24.095 | 0.77901 | 0.81542 | 443.6633 | 0.10923 | 9.3787 | 0.7162 | 10.7954 | 24.7839 | 48.2106 | 0.65526 | 0 | 462.8099 | 0.93713 | 95.5764 | 23.8303 | 549.3058 | 81.0774 |  | 501_M0112_A_001H_1_W:55-61_1 | 20 | 0.55 | sand | moderate | poorly sorted, shell fragments, some water | some shells, disturbed sands above | loose sand, disturbed |  |  |  | Y |  | Y | Y
501 | M0112 | A | 1 | H | 1 | 65 | 71 | 501_M0112_A_001H_1_W:65-71_1 | IWSQ1 | 0.65 | 32.397 | 0.309 | 7.898 | 8.2299 | 0.15749 | 515.7717 | 23.1384 | 0.77925 | 0.25945 | 454.0241 | 0.25486 | 9.3288 | 1.0385 | 11.4246 | 23.3429 | 47.9227 | 0.23662 | 0 | 460.2001 | 0.66451 | 73.103 | 23.0786 | 627.6255 | 81.3399 |  | 501_M0112_A_001H_1_W:65-71_1 | 20 | 0.65 | sand | moderate | poorly sorted, shell fragments, some water | shells and sands above, core appears to not be fully filled | loose sand, disturbed |  |  |  | Y |  | Y | Y
501 | M0112 | A | 2 | H | 1 | 144 | 150 | 501_M0112_A_002H_1_WR:144-150_1 | IWSQ2 | 3.65 | 32.3424 | 0.2813 | 7.81 | 6.3399 | 0.33031 | 511.5153 | 24.0858 | 0.76801 | [17 empty] | 501_M0112_A_002H_1_WR:144-150_1 | 20 | 3.65 | fine sand | moderate | above: fine sand, some water | core appears not fully in middle section, Rhizon area ok | loose sand, disturbed |  |  |  | Y |  | Y | Y
501 | M0112 | A | 3 | H | 2 | 20 | 25 | 501_M0112_A_003H_2_WR:20-25_1 | IWRH3 | 6.72 | 32.2332 |  | 7.659 | 5.1099 | [21 empty] | 501_M0112_A_003H_2_WR:20-25_1 | 20 | 6.72 | medium sand | moderate | looks like coarse sand, slightly sunken in | looks not full, sediment has shifted? | loose sand, disturbed |  |  |  | Y |  | Y | Y
501 | M0112 | A | 5 | H | 1 | 100 | 105 | 501_M0112_A_005H_1_WR:100-105_1 | IWRH1 | 10.25 | 32.3424 | 0.1783 | 7.84 | 4.8599 |  | 510.528 | 24.9644 | 0.78249 | 0.11119 | 402.8677 | 0.11651 | 8.9321 | 0.3402 | 9.5217 | 18.1556 | 46.4418 | 0.54605 | 0.020844 | 404.3497 | 0.39189 | 15.6603 | 22.4236 | 173.0509 | 72.7459 |  | 501_M0112_A_005H_1_WR:100-105_1 | 20 | 10.25 | fine sand | moderate | coherent above and below, water on top | looks not full, sediment has shifted? | loose sand, disturbed |  |  |  | Y |  | Y | Y
501 | M0112 | A | 7 | H | 2 | 40 | 45 | 501_M0112_A_007H_2_WR:40-45_1 | IWRH2 | 14.11 | 32.2878 | 0.1664 | 7.706 | 4.5399 | 0.40232 | 511.869 | 25.2063 | 0.76612 | 0 | 434.6901 | 0.14563 | 9.3363 | 0 | 10.4987 | 21.3256 | 48.4574 | 0.49145 | 0.16675 | 459.7651 | 0.085193 | 15.1114 | 25.0499 | 118.5831 | 79.9247 |  | 501_M0112_A_007H_2_WR:40-45_1 | 20 | 14.11 | fine sand | moderate | coherent above and below, water between sediment and liner | some what coarse sediment; looks fullish | loose sand, highly disturbed |  |  |  | Y |  | Y | Y
501 | M0112 | A | 8 | H | 2 | 45 | 50 | 501_M0112_A_008H_2_WR:45-50_1 | IWRHx | 16.52 | 32.124 | 0.1664 | 7.627 | 4.3599 | 0.33247 | 511.406 | 25.3028 | 0.7771 | 0 | 431.0823 | 0.18932 | 9.2615 | 0 | 10.3836 | 19.7406 | 47.7993 | 0.50965 | 0.15633 | 448.8908 | 0.54524 | 16.5967 | 24.582 | 99.7864 | 78.8975 |  | 501_M0112_A_008H_2_WR:45-50_1 | 200 | 16.52 | fine sand | moderate | coherent above and below | potential for some water between sediment and liner | loose sand, disturbed |  |  |  | Y |  | Y | Y
501 | M0112 | A | 8 | H | 2 | 70 | 75 | 501_M0112_A_008H_2_WR:70-75_1 | IWRH3 | 16.77 | 32.0148 | 0.1664 | 7.78 | 4.4099 |  | 510.668 | 25.1979 | 0.76067 | 0.14826 | 411.8409 | 0.19661 | 9.3313 | 0.053715 | 10.4476 | 20.317 | 48.2106 | 0.67346 | 0 | 454.9804 | 0.56228 | 15.9186 | 24.8253 | 100.7476 | 79.6508 |  | 501_M0112_A_008H_2_WR:70-75_1 | 200 | 16.77 | fine sand | moderate | coherent above and below, water between sediment and liner | potential for some water between sediment and liner | loose sand, disturbed |  |  |  | Y |  | Y | Y
501 | M0112 | A | 10 | H | 1 | 90 | 95 | 501_M0112_A_010H_1_WR:90-95_1 | IWRH1 | 20.77 | 32.2398 | 0.1506 | 7.55 | 4.2099 | 0.29755 | 512.6411 | 25.3627 | 0.76983 | 0 | 460.7771 | 0.24758 | 9.3039 | 0.03581 | 10.4859 | 20.1729 | 47.9638 | 0.76447 | 0.083377 | 451.0657 | 0.88601 | 9.041 | 24.9033 | 124.2079 | 80.1415 |  | 501_M0112_A_010H_1_WR:90-95_1 | 20 | 20.77 | coarse sand | slight | looks like medium sand, water | core not full in the middle section | loose sand, disturbed |  |  |  | Y |  | Y | Y
501 | M0112 | A | 11 | H | 2 | 75 | 80 | 501_M0112_A_011H_2_WR:75-80_1 | IWRH2 | 23.54 | 32.1333 | 0.1373 | 7.952 | 5.3099 | 0.0031109 | 511.8516 | 25.1182 | 0.76623 | 0.037064 | 394.9121 | 0.24758 | 9.3288 | 0.14324 | 10.2353 | 19.4524 | 48.2517 | 1.0375 | 0 | 463.6799 | 0.90305 | 8.4275 | 24.8939 | 124.7419 | 79.2399 |  | 501_M0112_A_011H_2_WR:75-80_1 | 20 | 23.54 | medium sand | slight | coherent above and below | liner not full, water? | loose sand, disturbed |  |  |  | Y |  | Y | Y
501 | M0112 | A | 14 | H | 1 | 110 | 115 | 501_M0112_A_014H_1_WR:110-115_1 | IWRH3 | 25.43 | 31.8672 |  | 7.68 | 4.1299 | [21 empty] | 501_M0112_A_014H_1_WR:110-115_1 | 20 | 25.43 | medium sand | slight | coherent above and below, medium to coarse sand | Rhizon area looks good | loose coarse sand |  |  |  | Y? |  | Y | Y
501 | M0112 | A | 15 | H | 1 | 125 | 130 | 501_M0112_A_015H_1_W:125-130_1 | IWRH1 | 27.04 | 31.8672 | 0.1373 | 7.791 | 4.3699 | 0.2601 | 510.0529 | 25.1528 | 0.76443 | 0 | 402.4052 | 0.26214 | 9.3263 | 0 | 9.9207 | 20.7493 | 48.3752 | 1.1103 | 0 | 458.4602 | 0.54524 | 5.2632 | 24.8877 | 124.0655 | 79.1486 |  | 501_M0112_A_015H_1_W:125-130_1 | 20 | 27.04 | medium sand | slight | medium sand, slightly sunken in, water | Rhizon area not quite full | loose sand, highly disturbed |  |  |  | Y |  | Y | Y
501 | M0112 | A | 16 | H | 1 | 125 | 130 | 501_M0112_A_016H_1_WR:125-130_1 | IWRH2 | 28.92 | 31.7075 | 0.1212 | 7.902 | 4.4499 | 0.025348 | 481.3517 | 23.6587 | 0.7188 | 0 | 396.2997 | 0.24758 | 9.2016 | 0.053715 | 9.913 | 18.732 | 47.4702 | 0.96469 | 0 | 449.3258 | 1.4312 | 6.9099 | 24.3731 | 119.6867 | 77.7448 |  | 501_M0112_A_016H_1_WR:125-130_1 | 20 | 28.92 | medium sand | slight | water incursion at liner interface, coherent above and below | looks ok | loose sand, disturbed |  |  |  | Y |  | Y | Y
501 | M0112 | A | 17 | H | 1 | 45 | 50 | 501_M0112_A_017H_1_WR:45-50_1 | IWRH3 | 29.93 | 31.7607 |  | 8.58 | 4.3199 | 0.00044651 | [20 empty] | 501_M0112_A_017H_1_WR:45-50_1 | 20 | 29.93 | very coarse sand | slight | coarse, not full, water | core very empty at Rhizon area | loose sand, highly disturbed |  |  |  | Y |  | Y | Y
501 | M0112 | A | 21 | H | 2 | 20 | 25 | 501_M0112_A_021H_2_WR:20-25_1 | IWRHx | 36.51 | 30.1637 |  | 8.13 | 4.6799 |  | 495.0808 | 24.2625 | 0.74317 | 0.88955 | 382.9787 | 0.24758 | 8.9022 | 0.10743 | 9.6061 | 19.0202 | 46.3595 | 0.67346 | 0 | 438.8865 | 1.2438 | 4.0362 | 23.8054 | 144.571 | 76.1013 |  | 501_M0112_A_021H_2_WR:20-25_1 | 20 | 36.51 | medium sand | slight | coherant above and below, no disturbance at the sampling interval | looks ok | loose sand |  |  |  | Y? |  | Y | Y
501 | M0112 | A | 23 | H | 1 | 142 | 148 | 501_M0112_A_023H_1_WR:142-148_1 | IWSQ1 | 40.01 | 31.8594 |  | 7.989 | 4.3999 | [21 empty] | 501_M0112_A_023H_1_WR:142-148_1 | 20 | 40.01 | fine sand | slight | above: looks disturbed, water | hard to tell but looks ok to me | compacted (not hard) sand
501 | M0112 | A | 24 | H | 1 | 105 | 110 | 501_M0112_A_024H_1_WR:105-110_1 | IWRH2 | 42.43 | 31.3242 | 0.101 | 7.77 | 3.7999 | 8.6465e-05 | 501.5929 | 24.8428 | 0.74855 | 0 | 349.6762 | 0.30583 | 10.0948 | 2.1128 | 10.0563 | 21.1816 | 47.0177 | 5.3149 | 0.27097 | 449.7608 | 0.68155 | 1.4207 | 24.7286 | 331.4703 | 79.9133 |  | 501_M0112_A_024H_1_WR:105-110_1 | 20 | 42.43 | medium sand | slight | lot of water between sediment and liner | potential for water beween liner and sediment | loose sand, highly disturbed |  |  |  | Y |  | Y | Y
501 | M0112 | A | 25 | H | 1 | 100 | 105 | 501_M0112_A_025H_1_WR:100-105_1 | IWRH3 | 45.14 | 31.6988 |  | 7.952 | 3.1899 |  | 502.7177 | 24.9948 | 0.75032 | [17 empty] | 501_M0112_A_025H_1_WR:100-105_1 | 20 | 45.14 | medium sand | moderate | sediment look like washed in, water | coarsish sediment, may a bit of water on top | loose sand, highly disturbed |  |  |  | Y |  | Y | Y
501 | M0112 | A | 31 | H | 1 | 125 | 130 | 501_M0112_A_031H_1_WR:125-130_1 | IWRHx | 51.21 | 31.7713 | 0.0081 | 8.42 | 3.3099 |  | 489.6186 | 24.7369 | 0.71966 | [17 empty] | 501_M0112_A_031H_1_WR:125-130_1 | 20 | 51.21 | very coarse sand | moderate | coarse, dark, not full | core not full, very coarse sediment | loose granules and very coarse sand, highly disturbed |  |  |  | Y |  | Y | Y
501 | M0112 | A | 32 | H | 2 | 30 | 35 | 501_M0112_A_032H_2_WR:30-35_1 | IWRH1 | 53.25 | 31.6988 |  | 7.792 | 4.1199 |  | 502.7771 | 24.7654 | 0.74717 | 0.14826 | 371.9704 | 0.25486 | 9.6956 | 55.7207 | 10.023 | 19.7406 | 46.8943 | 5.1329 | 0.072955 | 442.8012 | 0.90305 | 4.4882 | 24.5633 | 230.2243 | 79.0231 |  | 501_M0112_A_032H_2_WR:30-35_1 | 20 | 53.25 | medium sand | moderate | coherent above and below, water above and below | liner not really full, maybe slightly better at IW | loose sand, highly disturbed |  |  |  | Y |  | Y | Y
501 | M0112 | A | 33 | H | 2 | 30 | 35 | 501_M0112_A_033H_2_WR:30-35_1 | IWRH2 | 54.81 | 31.6453 | 0.1091 | 7.823 | 3.9399 | 0.00026649 | 502.3671 | 24.8378 | 0.7574 | [17 empty] | 501_M0112_A_033H_2_WR:30-35_1 | 20 | 54.81 | medium sand | moderate | coherent above and below, water at the sediment-liner interface | partially full along full length of core | loose sand, highly disturbed |  |  | Y | Y |  | Y | Y
501 | M0112 | A | 36 | R | 1 | 145 | 150 | 501_M0112_A_036R_1_WR:145-150_1 | IWSQ3 | 57.75 | 28.5142 |  | 7.869 | 3.6699 |  | 449.4227 | 22.1964 | 0.66986 | 0 | 369.4727 | 0.33496 | 9.0818 | 8.7914 | 9.8542 | 17.2911 | 39.9218 | 3.6403 | 0.062533 | 398.0426 | 0.8349 | 5.2309 | 21.8777 | 123.2111 | 74.0927 |  | 501_M0112_A_036R_1_WR:145-150_1 | 20 | 57.75 | fine sand | moderate | above: consolidated | coherent mud/clay above IW | lamination of sand, disturbed |  |  |  | Y? |  | Y | Y
501 | M0112 | A | 39 | R | 1 | 71 | 76 | 501_M0112_A_039R_1_WR:71-76_1 | IWSQx | 61.22 | 23.7214 | 0.1668 | 7.835 | 3.9999 |  | 366.9593 | 17.0784 | 0.55226 | 0.55597 | 420.1665 | 0.29855 | 7.9865 | 13.2677 | 6.867 | 13.5447 | 32.6244 | 2.1114 | 0.23971 | 324.6629 | 0.98824 | 4.1007 | 17.1054 | 197.2944 | 65.396 |  | 501_M0112_A_039R_1_WR:71-76_1 | 20 | 61.22 | clay | slight | above: consolidated | coherent mud/clay above IW | compacted (not hard) clayey silt
501 | M0112 | A | 40 | H | 1 | 95 | 100 | 501_M0112_A_040R_1_WR:95-100_1 | IWSQ1 | 63.16 | 21.1414 |  | 7.85 | 3.6799 |  | 330.3762 | 15.1256 | 0.499 | 0 | 415.3562 | 0.29855 | 7.1607 | 17.744 | 6.422 | 10.6628 | 28.2271 | 1.5471 | 0.41688 | 291.5181 | 0.23854 | 1.5176 | 15.1435 | 184.4429 | 58.0689 |  | 501_M0112_A_040R_1_WR:95-100_1 | 20 | 63.16 | clay | slight | above: consolidated | coherent mud/clay above IW | compacted (not hard) clayey silt
501 | M0112 | A | 43 | H | 1 | 74 | 80 | 501_M0112_A_043H_1_WR:74-80_1 | IWSQ2 | 69.08 | 15.5424 | 0.2298 | 8.101 | 4.4399 | 0.00030249 | 238.1776 | 11.137 | 0.35429 | 0 | 359.482 | 0.34952 | 4.1567 | 7.556 | 5.8747 | 7.781 | 16.2197 | 0.34583 | 0.57322 | 219.7912 | 0.54524 | 3.9393 | 10.708 | 140.8686 | 36.4072 |  | 501_M0112_A_043H_1_WR:74-80_1 | 20 | 69.08 | silt | moderate | above: consolidated, little washed in sediment | some washed out sediment above IW, coherent below | compacted (not hard) silt and sand, bioturbated |  |  | Y | Y? |  | Y | Y
501 | M0112 | A | 46 | H | 1 | 80 | 85 | 501_M0112_A_046H_1_WR:80-85_1 | IWSQ3 | 71.91 | 13.0174 |  | 7.997 | 4.9199 | [21 empty] | 501_M0112_A_046H_1_WR:80-85_1 | 20 | 71.91 | silt | slight | above: consolidated | coherent mud/clay above and below | compacted (not hard) silt
501 | M0112 | A | 47 | H | 1 | 20 | 25 | 501_M0112_A_047H_1_WR:20-25_1 | IWRHx | 72.38 | 12.5782 |  | 8.128 | 5.0299 |  | 186.9 | 9.6319 | 0.2821 | 0 | 345.3284 | 0.18932 | 3.2809 | 5.2641 | 4.5934 | 4.3228 | 12.6203 | 0.25482 | 0.62533 | 190.8656 | 0.28966 | 2.9706 | 10.0312 | 138.4834 | 29.1372 |  | 501_M0112_A_047H_1_WR:20-25_1 | 20 | 72.38 | silt | slight | consolidated at sampling location, above and below lot of cracks, some with water | thin washed out layers, possibly from cutting core | lamination of sand and silt, disturbed |  |  |  | Y |  | Y | Y
501 | M0112 | A | 50 | R | 1 | 123 | 130 | 501_M0112_A_050R_1_WR:123-130_1 | IWSQ1 | 76.62 | 10.3276 | 0.1334 | 8.029 | 5.3899 | 1.4455e-05 | 149.1446 | 9.4111 | 0.2203 | 0.74129 | 390.1943 | 0.22573 | 2.2228 | 0.85944 | 3.2506 | 4.4669 | 8.6754 | 0.14561 | 0.81292 | 161.592 | 0.7497 | 3.9716 | 9.6257 | 171.1997 | 20.2351 |  | 501_M0112_A_050R_1_WR:123-130_1 | 20 | 76.62 | clay |  | above: laminated with some cracks | thin washed out layers, possibly from cutting core, more consolidated below | lamination of sand and silt, disturbed |  |  |  | Y? |  | Y | Y
501 | M0112 | A | 51 | R | 1 | 143 | 150 | 501_M0112_A_051R_1_WR:143-150_1 | IWSQ2 | 78.67 | 8.6809 |  | 8.067 | 5.5399 | [21 empty] | 501_M0112_A_051R_1_WR:143-150_1 | 20 | 78.67 | clay | none | above: consolidated | coherent above and below | compacted (not hard) clay
501 | M0112 | A | 52 | R | 2 | 79 | 85 | 501_M0112_A_052R_2_WR:79-85_1 | IWSQ3 | 82.5 | 7.089 | 0.0593 | 8.05 | 5.7999 | 1.4455e-05 | [20 empty] | 501_M0112_A_052R_2_WR:79-85_1 | 20 | 82.5 | clay | slight | above: consolidated, layering visible | coherent above | compacted (not hard) clay
501 | M0112 | A | 53 | R | 1 | 66 | 72 | 501_M0112_A_053R_1_WR:66-72_1 | IWSQ1 | 83.87 | 6.3445 |  | 8.27 | 5.0999 |  | 88.8795 | 8.1382 | 0.12802 | 0.037064 | 17.3913 | 0 | 0.061602 | 0.017905 | 0.086957 | 0.14409 | 0.23192 | 0 | 0.062533 | 5.2066 | 0 | 0.22603 | 0.41859 | 9.5764 | 0.51358 |  | 501_M0112_A_053R_1_WR:66-72_1 | 20 | 83.87 | clay | none | above: consolidated, layering visible | coherent mud/clay above | compacted (not hard) clay
501 | M0112 | A | 55 | R | 1 | 112 | 118 | 501_M0112_A_055R_1_WR:112-118_1 | IWSQ2 | 88.83 | 9.4104 | 0.1371 | 8.12 | 4.3399 | 8.6465e-05 | [20 empty] | 501_M0112_A_055R_1_WR:112-118_1 | 20 | 88.83 | clay | slight | above: consolidated | coherent above and below | compacted (not hard) clay
501 | M0112 | A | 56 | R | 1 | 142 | 148 | 501_M0112_A_056R_1_WR:142-148_1 | IWSQ3 | 90.63 | 5.3053 |  | 8.172 | 4.5399 | [21 empty] | 501_M0112_A_056R_1_WR:142-148_1 | 20 | 90.63 | clay | slight | above: consolidated | coherent above | compacted (not hard) clay
501 | M0112 | A | 57 | R | 2 | 36 | 43 | 501_M0112_A_057R_2_WR:36-43_1 | IWSQ1 | 92.3 | 5.0974 |  | 7.979 | 4.1999 |  | 76.2397 | 3.7369 | 0.11628 | 0 | 239.0379 | 0.29855 | 1.644 | 0.84154 | 1.7731 | 3.8905 | 5.5944 | 0.47324 | 0.34393 | 78.5559 | 0.73266 | 5.4892 | 4.1485 | 191.278 | 12.7596 |  | 501_M0112_A_057R_2_WR:36-43_1 | 20 | 92.3 | clay | none | above: consolidated | coherent above | compacted (not hard) clay
501 | M0112 | A | 58 | R | 1 | 100 | 106 | 501_M0112_A_058R_1_WR:100-106_1 | IWSQ2 | 93.21 | 7.5397 | 0.1186 | 7.996 | 3.3999 | 8.6465e-05 | [20 empty] | 501_M0112_A_058R_1_WR:100-106_1 | 20 | 93.21 | clay | none | above: consolidated with some cracks | coherent above and below | compacted (not hard) clay | lot of water in the liner
501 | M0112 | A | 62 | H | 2 | 20 | 25 | 501_M0112_A_062H_2_WR:20-25_1 | IWRH3 | 98.81 | 26.0388 |  | 8.173 | 2.7599 | [21 empty] | 501_M0112_A_062H_2_WR:20-25_1 | 20 | 98.81 | gravel | none | loose and very wet, water | gravel,shells, loose | loose sand, pebble-gravel, disturbed | water in liner and at the Rhizonelocation | Y |  | Y | Y |  | YY
501 | M0112 | A | 67 | H | 1 | 6 | 8 | 501_M0112_A_067H_1_WR:6-8_1 | IWRHx | 102.39 | 15.9242 | 0.2817 | 8.112 | 2.16 | [21 empty] | 501_M0112_A_067H_1_WR:6-8_1 | 20 | 102.39 | coarse sand | slight | coarse sediment, consolidation ok, but water | consolidated sand, would not trust | loose very coarse sand, disturbed | water in liner and at the Rhizonelocation | Y |  | Y | Y |  | YY
501 | M0112 | A | 86 | H | 1 | 125 | 130 | 501_M0112_A_086H_1_WR:125-130_1 | IWRHx | 123.37 | 23.9074 | 0.189 | 7.828 | 2.9599 | 5.046e-05 | 378.8262 | 20.6753 | 0.55947 | 0 | 122.0167 | 0.2403 | 10.4042 | 13.6258 | 6.6471 | 11.3833 | 40.798 | 3.3309 | 0 | 317.5294 | 1.0564 | 1.0333 | 20.1092 | 95.1228 | 75.234 |  | 501_M0112_A_086H_1_WR:125-130_1 | 20 | 123.37 | coarse sand | None | sand, little sunken in, water? | loose sand | loose sand, disturbed | sunken in at Rhizones | Y |  | Y | Y |  | YY
501 | M0112 | A | 89 | H | 1 | 60 | 66 | 501_M0112_A_089H_1_WR:60-66_1 | IWSQ1 | 125.07 | 24.1217 | 0.2001 | 7.61 | 2.57 | 0.00015847 | 381.7169 | 20.5605 | 0.55656 | 4.9666 | 261.7021 | 0.40778 | 10.6936 | 4.6195 | 7.0742 | 14.4092 | 39.4735 | 2.6392 | 0.20844 | 319.7477 | 1.1757 | 0.096868 | 20.2558 | 105.874 | 78.4524 |  | 501_M0112_A_089H_1_WR:60-66_1 | 20 | 125.07 | silt | slight | above: cracked black mud, shell fragments, some water at the bottom? | mud and shells, sand below??? | compacted (not hard) silt | lot of water in the liner | Y |  | Y | Y |  | YY | If the preparation (core shaving) was done appropreately, contamination not occurred.
501 | M0112 | A | 91 | H | 2 | 94 | 101 | 501_M0112_A_091H_2_WR:94-101_1 | IWSQ2 | 127.82 | 22.0636 | 0.2001 | 7.78 | 2.41 | 0.00012247 | 359.9274 | 19.3829 | 0.53302 | 0.074129 | 136.8178 | 0.37865 | 9.516 | 0.39391 | 6.2839 | 9.9424 | 39.8313 | 2.2024 | 0.083377 | 277.2945 | 0.017039 | 1.1624 | 18.3718 | 97.6148 | 69.3335 |  | 501_M0112_A_091H_2_WR:94-101_1 | 20 | 127.82 | fine sand | slight | Not Full, water | partially full along full length of core | loose sand, disturbed | water in liner | Y |  | Y | Y |  | YY
501 | M0112 | A | 93 | H | 2 | 45 | 50 | 501_M0112_A_093H_2_WR:45-50_1 | IWRH3 | 132.68 | 19.4904 | 0.189 | 7.669 | 1.83 | -2.155e-05 | 317.3325 | 17.6774 | 0.4715 | 0.29652 | 137.7428 | 0.22573 | 8.6876 | 47.932 | 5.9488 | 10.6628 | 37.8856 | 4.3138 | 0 | 254.5455 | 0.57932 | 3.9716 | 17.4361 | 107.0488 | 69.7215 |  | 501_M0112_A_093H_2_WR:45-50_1 | 20 | 132.68 | silt | slight | Not Full (loose), water | sloppy core, water ? | loose sand, highly disturbed | lot of water in the liner | Y |  | Y | Y |  | YY
501 | M0112 | A | 96 | H | 1 | 76 | 82 | 501_M0112_A_096H_1_WR:76-82_1 | IWSQ1 | 138.98 | 9.565 |  | 7.69 | 1.37 |  | 157.4216 | 4.6396 | 0.2397 | 0.48184 | 424.6994 | 0.45147 | 2.3296 | 2.3456 | 3.9616 | 8.2133 | 12.3077 | 2.8213 | 0 | 144.3671 | 1.3972 | 0 | 4.9626 | 131.7195 | 21.6389 |  | 501_M0112_A_096H_1_WR:76-82_1 | 20 | 138.98 | clay |  | above: consolidated | coherent above, blocky pieces below | compacted (not hard) lamination of silt and sand | liner properly filled
501 | M0112 | A | 99 | R | 1 | 114 | 121 | 501_M0112_A_099R_1_WR:114-121_1 | IWSQ2 | 142.35 | 8.2521 | 0.0889 | 7.759 | 2.2 | 8.6465e-05 | 135.2786 | 3.5116 | 0.20544 | [17 empty] | 501_M0112_A_099R_1_WR:114-121_1 | 20 | 142.35 | silt | none | above: consolidated | coherent above and below | compacted (not hard) silt
501 | M0112 | A | 101 | R | 2 | 50 | 57 | 501_M0112_A_101R_2_WR:50-57_1 | IWSQ3 | 144.9 | 3.6308 |  | 7.838 | 2.6299 | [21 empty] | 501_M0112_A_101R_2_WR:50-57_1 | 20 | 144.9 | silt | none | above: consolidated | coherent above and below | compacted (not hard) silt
501 | M0112 | A | 103 | R | 1 | 82 | 88 | 501_M0112_A_103R_1_WR:82-88_1 | IWSQ1 | 149.03 | 2.528 |  | 9.225 | 3.5699 |  | 34.2399 | 1.0718 | 0.052288 | 1.149 | 236.5402 | 0.71361 | 0.16949 | 0.25067 | 1.3097 | 1.585 | 0.76594 | 0 | 0.31266 | 41.1005 | 0.37485 | 1.453 | 1.0964 | 63.7593 | 1.6891 |  | 501_M0112_A_103R_1_WR:82-88_1 | 20 | 149.03 | fine sand | moderate | above: consolidated | coherent above | compacted (not hard) silt | [7 empty] | IC: DF 5, sampling ID 186
501 | M0112 | A | 111 | H | 1 | 40 | 45 | 501_M0112_A_111H_1_WR:40-45_1 | IWRH2 | 155.89 | 2.1666 | 0.0148 | 8.16 | 4.0399 | -0.00037424 | 26.3057 | 1.532 | 0.039462 | 0.70423 | 327.1045 | 0 | 0.22375 | 0.42972 | 0.86803 | 1.0086 | 1.0325 | 0.036403 | 0.25013 | 34.2584 | 0.69859 | 10.5909 | 1.5337 | 116.8031 | 2.2369 |  | 501_M0112_A_111H_1_WR:40-45_1 | 20 | 155.89 | medium sand | moderate | coherent above and below | loose sand | loose sand, highly disturbed |  |  |  | Y |  | Y | Y | IC: DF 5, sampling ID 187
501 | M0112 | A | 116 | H | 1 | 146 | 152 | 501_M0112_A_116H_1_WR:146-152_1 | IWSQ3 | 164.08 | 1.3694 |  | 8.242 | 3.0899 |  | 16.754 | 1.1248 | 0.025484 | 1.4455 | 395.8372 | 0 | 0.093263 | 0.26858 | 0.53427 | 0.43228 | 0.2993 | 0.036403 | 0.3752 | 24.9587 | 1.0053 | 5.1986 | 1.1672 | 148.1666 | 0.7076 |  | 501_M0112_A_116H_1_WR:146-152_1 | 20 | 164.08 | very coarse sand | high | above: sand disturbed, some water | loose sand | loose sand, highly disturbed |  |  | Y | Y |  | Y | Y | IC: DF 5, sampling ID 188
501 | M0112 | A | 118 | H | 1 | 144 | 150 | 501_M0112_A_118H_1_WR:144-150_1 | IWSQ1 | 168.98 | 1.9009 | 0.0222 | 8.49 | 3.5199 | -2.155e-05 | 21.4306 | 1.7348 | 0.030992 | 0.96368 | 310.1758 | 0 | 0.22527 | 0.017905 | 0.86573 | 0.14409 | 1.0111 | 0.036403 | 0.15633 | 29.4867 | 0.88601 | 10.3649 | 1.748 | 118.4407 | 2.4538 |  | 501_M0112_A_118H_1_WR:144-150_1 | 20 | 168.98 | medium sand | slight | above: coherent sand, some water | sand, more coherent | loose sand, highly disturbed |  |  |  | Y |  | Y | Y | IC: DF 5, sampling ID 189
501 | M0112 | A | 126 | H | 1 | 68 | 75 | 501_M0112_A_126H_1_WR:68-75_1 | IWSQ2 | 188.56 | 1.21 | 0.0074 | 8.286 | 3.3799 | 8.6465e-05 | 7.7167 | 0.95149 | 0.0099487 | 1.2973 | 356.3367 | 0.12379 | 0.049177 | 0.57296 | 0.40742 | 0.28818 | 0.14397 | 0.036403 | 0.17718 | 13.1622 | 0.2215 | 9.5253 | 0.97692 | 137.3443 | 0.41087 |  | 501_M0112_A_126H_1_WR:68-75_1 | 20 | 188.56 | silt | none | above: consolidated sand | coherent above and below | compacted (not hard) silty sand | [7 empty] | IC: DF 5, sampling ID 190
501 | M0112 | A | 127 | H | 1 | 105 | 110 | 501_M0112_A_127H_1_WR:105-110_1 | IWSQ3 | 189.68 | 2.8043 |  | 8.488 | 3.1299 | [21 empty] | 501_M0112_A_127H_1_WR:105-110_1 | 20 | 189.68 | silt | none | core shows some disturbance in the sampling location, result from Rhizone? (although labeled as Squeezecake?!) | coherent | sandy layer in silt |  |  | Y | Y? |  | Y | Y | @105cm may be contaminated
501 | M0112 | A | 131 | R | 1 | 82 | 89 | 501_M0112_A_131R_1_WR:82-89_1 | IWSQ1 | 195.07 | 1.4226 |  | 7.94 | 2.9499 |  | 9.8422 | 0.45884 | 0.014524 | 0.74129 | 487.5116 | 0.22573 | 0.061153 | 0.14324 | 0.33708 | 0.72046 | 0.22637 | 0.054605 | 0.093799 | 12.997 | 0 | 3.2612 | 0.5131 |  | 0.62771 |  | 501_M0112_A_131R_1_WR:82-89_1 | 20 | 195.07 | clay | high | above: consolidated clay | coherent above | compacted (not hard) silt, bisucuitting | [7 empty] | IC: DF 5, sampling ID A191
501 | M0112 | A | 132 | R | 1 | 143 | 150 | 501_M0112_A_132R_1_WR:143-150_1 | IWSQ2 | 196.64 | 1.7414 | 0.0111 | 8.063 | 2.9199 | 5.046e-05 | [20 empty] | 501_M0112_A_132R_1_WR:143-150_1 | 20 | 196.64 | clay | none | above: consolidated clay | coherent above and below | compacted (not hard) clay | water in the liner above
501 | M0112 | A | 133 | R | 1 | 50 | 55 | 501_M0112_A_133R_1_WR:50-55_1 | IWSQ3 | 197.71 | 4.1861 |  | 7.964 | 2.6699 | [21 empty] | 501_M0112_A_133R_1_WR:50-55_1 | 20 | 197.71 | silt | slight | above: some layering (bisquits) with small cracks | coherent below, layering, silt, clay, from core cutting? | compacted (not hard) silt, bisucuitting | water in the liner above | Y |  | Y | Y |  | YY
501 | M0112 | A | 136 | H | 1 | 150 | 157 | 501_M0112_A_136H_1_WR:150-157_1 | IWSQ1 | 204.71 | 0.81436 |  | 8.129 | 2.8499 |  | 8.5716 | 0.72891 | 0.01261 | 0.40771 | 509.9907 | 0.050972 | 0.044536 | 0.10743 | 0.3046 | 0.86455 | 0.10481 | 0.036403 | 1.876 | 12.5576 | 0.20446 | 4.4559 | 0.78072 | 154.1118 | 0.28532 |  | 501_M0112_A_136H_1_WR:150-157_1 | 20 | 204.71 | organic rich sediment | none | above: quite some changes in sediment structure and color, gap to the core bottom | dark mud, coherent above and below | compacted (not hard) silt, small cracks | properly filled | [6 empty] | IC: DF 5, sampling ID A192
501 | M0112 | A | 139 | H | 2 | 40 | 45 | 501_M0112_A_139H_2_WR:40-45_1 | IWRH2 | 210.04 | 0.7607 | 0.0074 | 8.197 | 3.2899 | -8.62e-05 | 9.1742 | 0.81649 | 0.013339 | 0.14826 | 227.197 | 0.12379 | 0.043688 | 0.10743 | 0.40818 | 0.14409 | 0.16047 | 0.018202 | 0.19802 | 13.632 | 0 | 9.3316 | 0.85745 | 122.6415 | 0.46793 |  | 501_M0112_A_139H_2_WR:40-45_1 | 20 | 210.04 | coarse sand |  | coherent above and below | coherent sand, loose? | loose sand |  |  |  | Y? |  | Y | Y | IC: DF 5, sampling ID A193
501 | M0112 | A | 140 | H | 2 | 45 | 50 | 501_M0112_A_140H_2_WR:45-50_1 | IWRH3 | 212.28 | 0.86801 |  | 8.133 | 3.2799 |  | 13.1607 | 0.96071 | 0.019284 | 0.37064 | 217.4838 | 0.88109 | 0.092315 | 0.28648 | 0.50205 | 0.28818 | 0.30646 | 0.036403 | 0.072955 | 17.0335 | 0.25558 | 9.2993 | 0.98097 | 127.4475 | 0.92445 |  | 501_M0112_A_140H_2_WR:45-50_1 | 20 | 212.28 | coarse sand | none | looks a bit washed in and mixed | partially full liner, loose sand | loose sand, disturbed |  |  | Y | Y |  | Y | Y | IC: DF 5, sampling ID A195
501 | M0112 | A | 144 | R | 1 | 74 | 80 | 501_M0112_A_144R_1_WR:74-80_1 | IWSQ1 | 217.1 | 1.6192 | 0.0148 | 8.07 | 2.6699 | 1.4455e-05 | 23.6388 | 0.98125 | 0.035202 | 0 | 256.6142 | 2.6724 | 0.28518 | 0 | 0.7179 | 0.14409 | 1.3385 | 0.10921 | 0.17718 | 34.0539 | 0.71562 | 2.0665 | 1.224 | 157.031 | 3.4353 |  | 501_M0112_A_144R_1_WR:74-80_1 | 20 | 217.1 | silt | none | above: consolidated | coherent above and below | compacted (not hard) silt | [7 empty] | IC: DF 5, sampling ID A196
501 | M0112 | A | 145 | R | 1 | 68 | 75 | 501_M0112_A_145R_1_WR:68-75_1 | IWSQ2 | 218.89 | 2.1022 | 0.0148 | 8.16 | 2.9599 | 0.00015847 | [20 empty] | 501_M0112_A_145R_1_WR:68-75_1 | 20 | 218.89 | silt | none | above: less consolidated, but coherent | coherent above and below | compacted (not hard) silty sand
501 | M0112 | A | 150 | H | 1 | 37 | 45 | 501_M0112_A_150H_1_WR:37-45_1 | IWSQ3 | 224.58 | 1.8227 |  | 8.018 | 2.9899 |  | 18.6677 | 0.95129 | 0.027758 | 0.55597 | 289.1767 | 0.50972 | 0.18081 | 0.14324 | 0.35396 | 0.57637 | 0.84492 | 0.036403 | 0.25013 | 24.2888 | 1.0734 | 6.4902 | 0.98191 | 168.7077 | 1.9744 |  | 501_M0112_A_150H_1_WR:37-45_1 | 20 | 224.58 | clay | none | above: quite consolidated | coherent above | compacted (not hard) clay | [7 empty] | IC: DF 5, sampling ID A197
501 | M0112 | A | 151 | R | 1 | 120 | 126 | 501_M0112_A_151R_1_WR:120-126_1 | IWSQ1 | 225.86 | 1.9277 | 0.0148 | 8.19 | 3.0899 | -2.155e-05 | 24.5365 | 1.2559 | 0.035738 | 0 | 271.4154 | 2.0899 | 0.19638 | 0.03581 | 0.79719 | 1.1527 | 0.93665 | 0.054605 | 0.19802 | 30.7264 | 0.61339 | 7.0068 | 1.252 | 136.7035 | 2.431 |  | 501_M0112_A_151R_1_WR:120-126_1 | 20 | 225.86 | clay | none | above: consolidated with cracks | coherent | compacted (not hard) silt | [7 empty] | IC: DF 5, sampling ID A198
501 | M0112 | A | 155 | H | 1 | 19 | 25 | 501_M0112_A_155H_1_WR:19-25_1 | IWSQ2 | 229.03 | 1.1933 | 0.0037 | 8.097 | 2.6299 | 0.00015847 | 9.5099 | 0.32363 | 0.014468 | 0.66716 | 330.8973 | 0.15292 | 0.020359 | 0.10743 | 0.20522 | 0.57637 | 0.067421 | 0.036403 | 1.0943 | 12.7316 | 0 | 3.681 | 0.36993 | 162.6557 | 0.18261 |  | 501_M0112_A_155H_1_WR:19-25_1 | 20 | 229.03 | clay | slight | above: consolidated | coherent above and below | compacted (not hard) sandy silt | [7 empty] | IC: DF 5, sampling ID A199
501 | M0112 | A | 157 | H | 1 | 60 | 65 | 501_M0112_A_157H_1_WR:60-65_1 | IWSQ3 | 231.78 | 0.9835 |  | 8.17 | 2.47 | [21 empty] | 501_M0112_A_157H_1_WR:60-65_1 | 20 | 231.78 | clay | none | above: quite consolidated |  | compacted (not hard) clay
501 | M0112 | A | 160 | R | 1 | 104 | 110 | 501_M0112_A_160R_1_WR:104-110_1 | IWSQ1 | 236.25 | 3.5012 |  | 7.987 | 2.27 |  | 51.801 | 1.6217 | 0.078994 | 0.18532 | 272.8955 | 9.4662 | 0.57211 | 0.17905 | 1.4194 | 0 | 2.8548 | 0.91008 | 0.11464 | 52.8926 | 0.15335 | 1.3239 | 1.5901 | 141.1534 | 7.3842 |  | 501_M0112_A_160R_1_WR:104-110_1 | 20 | 236.25 | silt | none | above: coherent | coherent above and below | compacted (not hard) silt | linersection above looks properly filled, but some water visible | Y |  | Y | Y |  | YY | IC: DF 5, sampling ID A200
501 | M0112 | A | 161 | R | 1 | 53 | 60 | 501_M0112_A_161R_1_WR:53-60_1 | IWSQ2 | 238.74 | 24.1677 | 0 | 7.71 | 2.29 | -9.356e-05 | 382.9542 | 19.1682 | 0.56175 | 0 | 322.4792 | 1.2015 | 7.6447 | 0.26858 | 7.8133 | 13.8329 | 35.0596 | 2.7485 | 1.1256 | 344.3671 | 3.8167 | 7.7171 | 19.2358 | 120.5055 | 57.9092 |  | 501_M0112_A_161R_1_WR:53-60_1 | 20 | 238.74 | sand | none | Loose, structureless, infilled on edges some water | loose sand | loose sand, highly disturbed | lot of water in the linersection above | Y |  | Y | Y |  | YY
501 | M0112 | A | 161 | R | 2 | 20 | 25 | 501_M0112_A_161R_2_WR:20-25_1 | IWRHx | 239.06 | 15.4605 | 0.0323 | 7.82 | 2.51 | -2.155e-05 | 242.6036 | 11.6681 | 0.35702 | 0.18532 | 260.407 | 4.5729 | 4.6033 | 5.2104 | 4.7826 | 6.4841 | 21.0777 | 1.7656 | 0.20844 | 211.0918 | 0.44301 | 4.1653 | 11.3381 | 130.5091 | 39.7854 |  | 501_M0112_A_161R_2_WR:20-25_1 | 20 | 239.06 | sand | none | coarse, structureless, infilled on edges | loose sand | loose sand, disturbed | lot of water in the linersection above | Y |  | Y | Y |  | YY
501 | M0112 | A | 164 | R | 1 | 75 | 80 | 501_M0112_A_164R_1_WR:75-80_1 | IWSQ3 | 244.46 | 2.5046 |  | 7.922 | 2.17 | [21 empty] | 501_M0112_A_164R_1_WR:75-80_1 | 20 | 244.46 | silt | none | above: coherent | coherent above and below | compacted (not hard) clay | water in the liner, mostly at the opposite end
501 | M0112 | A | 165 | R | 1 | 144 | 150 | 501_M0112_A_165R_1_WR:144-150_1 | IWSQ1 | 246.65 | 3.6586 | 0.0202 | 7.85 | 2.6199 | 1.4455e-05 | 56.2575 | 1.9948 | 0.085489 | 0.18532 | 230.3423 | 4.3181 | 0.80439 | 0.28648 | 1.4634 | 2.0173 | 3.6964 | 0.45504 | 0.19802 | 58.5472 | 0.9712 | 5.1017 | 1.9947 | 160.413 | 8.8907 |  | 501_M0112_A_165R_1_WR:144-150_1 | 20 | 246.65 | clay | none | above: coherent | coherent above and below | compacted (not hard) silt | water in the liner above the sampling location | Y |  | Y | Y |  | YY | IC: DF 5, sampling ID A203
501 | M0112 | A | 167 | H | 1 | 45 | 50 | 501_M0112_A_167H_1_WR:45-50_1 | IWRHx | 249.26 | 1.2458 | 0.0121 | 8 | 3.2899 | 0.00012247 | 24.2313 | 1.434 | 0.035219 | 0.25945 | 197.6873 | 0.77186 | 0.15427 | 0.3402 | 0.69514 | 1.585 | 0.6919 | 0.018202 | 0.25013 | 29.4302 | 0.63043 | 7.4911 | 1.3144 | 124.2079 | 1.7119 |  | 501_M0112_A_167H_1_WR:45-50_1 | 20 | 249.26 | sand | slight | coherent above and below | coherent sand | loose sand, disturbed |  |  |  | Y |  | Y | Y | IC: DF 5, sampling ID A204
501 | M0112 | A | 170 | H | 1 | 75 | 80 | 501_M0112_A_170H_1_WR:75-80_1 | IWRH2 | 257.77 | 1.9801 | 0.0162 | 8.05 | 3.3899 | -2.155e-05 | 39.2528 | 2.2099 | 0.057666 | 0 | 214.8011 | 1.267 | 0.40195 | 0.053715 | 1.2225 | 0.72046 | 1.9079 | 0.10921 | 0.30224 | 46.194 | 0.66451 | 6.5224 | 2.1759 | 124.4927 | 4.1543 |  | 501_M0112_A_170H_1_WR:75-80_1 | 20 | 257.77 | very coarse sand | slight | sand sunken in | partially full along full length of core | loose sand, highly disturbed | lot of water in the liner |  | Y | Y |  | Y | Y | IC: DF 5, sampling ID A206
501 | M0112 | A | 171 | H | 2 | 40 | 45 | 501_M0112_A_171H_2_WR:40-45_1 | IWRH3 | 261.41 | 1.4031 | 0.0162 | 8.079 | 3.6499 | 5.046e-05 | 29.1435 | 1.6811 | 0.042645 | 0.037064 | 217.1138 | 0.6772 | 0.18258 | 0.32229 | 0.9422 | 0.28818 | 0.88153 | 0.036403 | 0 | 36.816 | 0.54524 | 5.2954 | 1.6522 | 120.8971 | 2.0543 |  | 501_M0112_A_171H_2_WR:40-45_1 | 20 | 261.41 | coarse sand | slight | partly washed in sands | coherent sand | loose sand, disturbed | lot of water in the liner |  |  | Y |  | Y | Y | IC: DF 5, sampling ID A207
501 | M0112 | A | 174 | H | 1 | 50 | 55 | 501_M0112_A_174H_1_WR:50-55_1 | IWSQ1 | 265.2 | 11.2532 |  | 7.57 | 2.42 |  | 167.7018 | 7.4831 | 0.25224 | 0 | 283.1637 | 1.8059 | 3.3533 | 1.4324 | 3.8107 | 5.0432 | 15.5368 | 1.5289 | 0.51068 | 163.2014 | 1.2609 | 1.8082 | 8.1472 | 160.769 | 37.48 |  | 501_M0112_A_174H_1_WR:50-55_1 | 20 | 265.2 | clay | slight | above: only partly filled, water | empty 20 cm above, washed out? | probably compacted (not hard) sandy silt, disturbed | liner clearly washed out, would have been better options for SQ sample | Y |  | Y | Y |  | YY
501 | M0112 | A | 177 | H | 2 | 115 | 120 | 501_M0112_A_177H_2_WR:115-120_1 | IWRHx | 271.83 | 3.7003 | 0.0202 | 8.107 | 3.2299 | -9.356e-05 | 59.647 | 3.514 | 0.088342 | 0 | 240.7956 | 0.39321 | 0.63822 | 1.2534 | 1.6583 | 0 | 3.2077 | 0.29123 | 0.13549 | 66.7247 | 0.35781 | 7.2328 | 3.4934 | 125.7387 | 6.2429 |  | 501_M0112_A_177H_2_WR:115-120_1 | 20 | 271.83 | medium sand | moderate | coherent above and below, water, partly washed in sands | consilidated sands | sand with pebbles, disturbed | lot of water in the liner |  | Y | Y |  | Y | Y | IC: DF 5, sampling ID 209
501 | M0112 | A | 179 | H | 2 | 20 | 25 | 501_M0112_A_179H_2_WR:20-25_1 | IWRHx | 277.13 | 3.1647 | 0.0243 | 8.08 | 3.8099 | 1.4455e-05 | 48.8324 | 3.3812 | 0.072043 | 1.0007 | 254.3016 | 0.20389 | 0.40245 | 2.5246 | 1.3864 | 0 | 2.0403 | 0.18202 | 0 | 58.8517 | 0.64747 | 4.2945 | 3.3624 | 134.7811 | 4.2798 |  | 501_M0112_A_179H_2_WR:20-25_1 | 20 | 277.13 | medium sand | moderate | coherent above and below, little water at the edges | sunken in where rhizon? Coherent otherwise | loose sand, disturbed | water in the liner, compared to section above, however, little |  |  | Y |  | Y | Y | IC: DF 5, sampling ID 210
501 | M0112 | A | 185 | R | 1 | 88 | 95 | 501_M0112_A_185R_1_WR:88-95_1 | IWSQ2 | 285.09 | 4.747 | 0.0283 | 7.99 | 2.6899 | 0.00019448 | [20 empty] | 501_M0112_A_185R_1_WR:88-95_1 | 20 | 285.09 | silt | none | above: coherent | coherent above and below | compacted (not hard) silt | liner seems properly filled, some smearing - little water?
501 | M0112 | A | 196 | R | 1 | 77 | 84 | 501_M0112_A_196R_1_WR:77-84_1 | IWSQ3 | 296.43 | 25.6053 |  | 7.758 | 2.5899 | [21 empty] | 501_M0112_A_196R_1_WR:77-84_1 | 20 | 296.43 | sand | none | laminae (or bisquits?) of mixed sizes with coarse fraction close to the sampling location | sand above, mud below | laminations of sands | lot of water in the liner at the opposite half | Y |  | Y | Y |  | YY
501 | M0112 | A | 198 | R | 1 | 93 | 100 | 501_M0112_A_198R_1_WR:93-100_1 | IWSQ1 | 299.14 | 14.0286 |  | 7.685 | 2.48 |  | 212.9292 | 11.1891 | 0.31575 | 0 | 272.3404 | 1.7913 | 4.0145 | 0.57296 | 4.8849 | 18.2997 | 19.0909 | 2.348 | 0.11464 | 201.7399 | 1.0905 | 6.2964 | 11.4566 | 106.23 | 37.3431 |  | 501_M0112_A_198R_1_WR:93-100_1 | 20 | 299.14 | sand | slight | filled, coarse, maybe loose? | relatively coherent | medium sand | water in the liner above | Y |  | Y | Y |  | YY
501 | M0112 | A | 204 | R | 1 | 143 | 149 | 501_M0112_A_204R_1_WR:143-149_1 | IWSQ2 | 305.64 | 3.625 | 0.0081 | 7.92 | 3.5499 | -8.62e-05 | [19 empty] | For salinity average was calculated | 501_M0112_A_204R_1_WR:143-149_1 | 20 | 305.64 | silt | none | above: coherent | coherent above | compacted (not hard) silt | liner proper filled, some water visible
501 | M0112 | A | 212 | R | 1 | 75 | 80 | 501_M0112_A_212R_1_WR:75-80_1 | IWSQ3 | 312.96 | 4.5236 |  | 7.801 | 2.36 | [21 empty] | 501_M0112_A_212R_1_WR:75-80_1 | 20 | 312.96 | clay | slight | above: coherent | coherent above and below | compacted (not hard) clay | lot of water in the liner
501 | M0112 | A | 214 | R | 1 | 144 | 150 | 501_M0112_A_214R_1_WR:144-150_1 | IWSQ1 | 315.65 | 4.2554 |  | 7.926 | 3.1199 |  | 64.3809 | 2.7511 | 0.097068 | 0 | 394.2646 | 0.49516 | 0.51372 | 0 | 1.4614 | 4.755 | 2.6109 | 0.32763 | 0 | 71.9878 | 1.4483 | 2.6477 | 2.7458 | 154.5034 | 6.1059 |  | 501_M0112_A_214R_1_WR:144-150_1 | 20 | 315.65 | clay | slight | above: coherent | coherent above and below | compacted (not hard) clay | liner proper filled, little water | [6 empty] | IC: DF 5, sampling ID A212
501 | M0112 | A | 216 | R | 1 | 143 | 150 | 501_M0112_A_216R_1_WR:143-150_1 | IWSQ2 | 318.64 | 6.1528 | 0.0243 | 7.673 | 2.8099 | -9.356e-05 | [20 empty] | 501_M0112_A_216R_1_WR:143-150_1 | 20 | 318.64 | silt | slight | above: coherent | coherent above and below | compacted (not hard) silt | quite some water in the liner
501 | M0112 | A | 217 | R | 1 | 145 | 150 | 501_M0112_A_217R_1_WR:145-150_1 | IWSQ3 | 321.66 | 5.5633 |  | 7.88 | 3.2599 | [21 empty] | 501_M0112_A_217R_1_WR:145-150_1 | 20 | 321.66 | silt | slight | above: coherent | coherent above and below | compacted (not hard) silt | quite some water in the liner
501 | M0112 | A | 218 | R | 2 | 30 | 35 | 501_M0112_A_218R_2_WR:30-35_1 | IWRHx | 323.83 | 22.7136 | 0.0526 | 7.622 | 2.08 | 0.00048988 | 329.4867 | 16.3001 | 0.48552 | 0.22239 | 400.6475 | 1.1432 | 6.6617 | 110.5461 | 9.5703 | 49.5677 | 30.3373 | 7.8449 | 0 | 311.0918 | 1.312 | 4.0362 | 17.2988 | 872.9085 | 54.7364 |  | 501_M0112_A_218R_2_WR:30-35_1 | 20 | 323.83 | very coarse sand | slight | sunken in sands, water | possibly partial fill, sunken where rhizon? | loose sand, highly disturbed | water in the liner | Y |  | Y | Y |  | YY
501 | M0112 | A | 219 | R | 1 | 65 | 70 | 501_M0112_A_219R_1_WR:65-70_1 | IWRH1 | 324.66 | 31.5567 |  | 8.188 | 3.4199 | [21 empty] | 501_M0112_A_219R_1_WR:65-70_1 | 20 | 324.66 | sand | slight | washed in sands at the liner/ sediment interface | infill, partial along liner | loose sand, disturbed | water in the liner | Y |  | Y | Y |  | YY
501 | M0112 | B | 2 | H | 2 | 25 | 30 | 501_M0112_B_002H_2_WR:25-30_1 | IWRH1 | 29.98 | 32.2151 | 0.12 | 7.86 | 4.6699 | 0.086196 | 502.0623 | 24.5594 | 0.75501 | 0 | 396.7623 | 0.24758 | 9.1891 | 0.26858 | 9.7596 | 21.6138 | 47.9227 | 0.96469 | 0 | 448.4559 | 0.78378 | 4.5851 | 24.5321 | 132.4315 | 78.11 |  | 501_M0112_B_002H_2_WR:25-30_1 | 20 | 29.98 | medium sand | slight | slightly sunken sands, little water | loose sand | loose coarse sand, disturbed |  |  | Y | Y |  | Y | Y
501 | M0112 | B | 3 | H | 2 | 30 | 35 | 501_M0112_B_003H_2_WR:30-35_1 | IWRH2 | 32.2 | 32.1616 | 0.1161 | 7.839 | 6.1299 | 0.083676 | 501.2639 | 24.5001 | 0.75742 | 0 | 393.1545 | 0.37137 | 9.249 | 0.14324 | 10.0486 | 21.1816 | 48.1283 | 0.91008 | 0.10422 | 463.2449 | 0.32373 | 9.4285 | 24.6694 | 142.1858 | 78.829 |  | 501_M0112_B_003H_2_WR:30-35_1 | 20 | 32.2 | medium sand | slight | slightly loose | loose sand, partial fill in places | loose sand, disturbed |  |  | Y | Y |  | Y | Y
501 | M0112 | B | 5 | H | 1 | 100 | 106 | 501_M0112_B_005H_1_WR:100-106_1 | IWRH3 | 55 | 31.4135 | 0.1045 | 7.87 | 3.9499 | -2.155e-05 | 489.7617 | 24.2884 | 0.73261 | 0 | 387.1415 | 0.24758 | 9.6158 | 56.2578 | 10.3478 | 18.0115 | 46.5652 | 5.2785 | 0.14591 | 445.411 | 0.42597 | 3.3258 | 24.5321 | 204.1652 | 78.8975 |  | 501_M0112_B_005H_1_WR:100-106_1 | 20 | 55 | sand/ silt |  | transition from sand to silt, water | transition from sand to mud… cracked | @100cm: loose sand, highly disturbed; @106cm: compacted (not hard) silt | water in the liner |  |  | Y |  | Y | Y
501 | M0112 | B | 9 | R | 1 | 102 | 107 | 501_M0112_B_009R_1_WR:102-107_1 | IWSQ1 | 60.84 | 23.8786 | 0.1742 | 7.737 | 3.9999 |  | 373.0071 | 17.6675 | 0.55667 | 0 | 386.9565 | 0.34952 | 8.1687 | 18.12 | 6.8542 | 13.1124 | 33.9161 | 2.1114 | 0.34393 | 327.4032 | 0.68155 | 1.8405 | 17.9632 | 181.5237 | 67.0737 |  | 501_M0112_B_009R_1_WR:102-107_1 | 20 | 60.84 | clay | slight | above: consolidated clay | coherent above, below possible in fill | compacted (not hard) silt | linersection above with a lot of water
501 | M0112 | B | 10 | R | 1 | 145 | 150 | 501_M0112_B_010R_1_WR:145-150_1 | IWSQ2 | 62.77 | 20.9395 | 0.2013 | 7.923 | 3.9499 | 0.00012247 | [20 empty] | 501_M0112_B_010R_1_WR:145-150_1 | 200 | 62.77 | clay | slight | above: consolidated clay | coherent above and below | compacted (not hard) clay | quite some water in the liner
501 | M0112 | B | 13 | R | 2 | 96 | 102 | 501_M0112_B_013R_2_WR:96-102_1 | IWSQ3 | 85.96 | 7.128 |  | 8.202 | 5.4699 | [21 empty] | 501_M0112_B_013R_2_WR:96-102_1 | 20 | 85.96 | clay | none | above: consolidated clay | coherent above | compacted (not hard) clay | water in the liner
501 | M0112 | B | 15 | R | 2 | 121 | 127 | 501_M0112_B_015R_2_WR:121-127_1 | IWSQ1 | 92.21 | 6.1115 |  | 8.153 | 4.0499 |  | 86.8417 | 3.8635 | 0.1327 | 0.37064 | 242.7382 | 0.39321 | 2.2011 | 1.4145 | 2.601 | 5.9078 | 6.631 | 0.65526 | 0.17718 | 88.1688 | 0.54524 | 4.7142 | 4.3356 | 193.0224 | 16.4688 |  | 501_M0112_B_015R_2_WR:121-127_1 | 20 | 92.21 | silt | none | above: consolidated, sometimes broken at the edges | coherent above | compacted (not hard) clay | water in the liner
501 | M0112 | B | 16 | R | 1 | 144 | 150 | 501_M0112_B_016R_1_WR:144-150_1 | IWSQ2 | 93.94 | 6.807 | 0.1394 | 8.19 | 3.5299 | -2.155e-05 | [20 empty] | 501_M0112_B_016R_1_WR:144-150_1 | 20 | 93.94 | silt | none | above: coherent | coherent above and below | compacted (not hard) clay | quite some water in the liner
501 | M0112 | B | 19 | R | 2 | 15 | 20 | 501_M0112_B_019R_2_WR:15-20_1 | IWRH3 | 102.26 | 16.9721 | 0.271 | 7.77 | 2.06 |  | 252.2923 | 10.9686 | 0.37508 | 6.6716 | 132.7475 | 0.74274 | 13.2036 | 35.7028 | 6.8747 | 9.2219 | 32.3159 | 10.7026 | 0 | 196.6942 | 1.1757 | 4.6497 | 11.3444 | 102.4564 | 76.4437 |  | 501_M0112_B_019R_2_WR:15-20_1 | 20 | 102.26 | medium sand | none | looks like slightly pushed material, cracks with water | sand, cracks with water, fluid passages? | compacted (not hard) sand with laminations, disturbed | water in the liner | Y |  | Y | Y |  | YY
501 | M0112 | B | 27 | R | 1 | 124 | 130 | 501_M0112_B_027R_1_WR:124-130_1 | IWSQ1 | 139.24 | 9.4444 | 0.1355 | 7.722 | 1.39 | 0.00012247 | 150.2827 | 4.3962 | 0.22683 | 0 | 502.0352 | 0.47331 | 2.2408 | 2.7216 | 4.1995 | 8.6455 | 11.7483 | 2.3662 | 0.11464 | 141.1483 | 0.64747 | 0 | 4.8316 | 121.8939 | 20.9541 |  | 501_M0112_B_027R_1_WR:124-130_1 | 20 | 139.24 | clay | none | above: clay with some interbedded coarser material | mud sand interlayered, coherent | compacted (not hard) sandy silt with lamination of sand | quite some water in the liner
501 | M0112 | B | 28 | R | 2 | 93 | 100 | 501_M0112_B_028R_2_WR:93-100_1 | IWSQ2 | 143.43 | 5.0866 | 0.0658 | 7.952 | 2.6399 | -2.155e-05 | [20 empty] | 501_M0112_B_028R_2_WR:93-100_1 | 20 | 143.43 | clay | none | above: coherent | coherent above and below | compacted (not hard) thin laminations of silt and clay | quite some water in the liner
501 | M0112 | B | 29 | R | 1 | 145 | 150 | 501_M0112_B_029R_1_WR:145-150_1 | IWSQ3 | 145.45 | 4.9252 |  | 8.07 | 2.5 | [21 empty] | 501_M0112_B_029R_1_WR:145-150_1 | 20 | 145.45 | very fine sand | none | above: coherent | coherent above and below | compacted (not hard) thin laminations of silt and sand, small fractures | quite some water in the liner
501 | M0112 | B | 31 | R | 2 | 25 | 30 | 501_M0112_B_031R_2_WR:25-30_1 | IWRHx | 150.62 | 8.0994 |  | 8.021 | 3.4699 |  | 118.3463 | 4.5849 | 0.16142 | 2.3721 | 404.6253 | 2.8326 | 0.99701 | 2.5962 | 1.9445 | 3.8905 | 4.6483 | 1.1103 | 0 | 76.8595 | 0.44301 | 1.5822 | 2.5527 | 110.6088 | 9.3472 |  | 501_M0112_B_031R_2_WR:25-30_1 | 20 | 150.62 | fine sand | none | water | rhizon at fine to coarse transition | @25cm: coarse sand, @30cm: finer sand, bioturbated | water in the liner | Y |  | Y | Y |  | YY
501 | M0112 | B | 39 | R | 1 | 69 | 74 | 501_M0112_B_039R_1_WR:69-74_1 | IWRHx | 231.01 | 2.107 | 0.0155 | 8.15 | 2.8199 | -2.155e-05 | 36.8242 | 1.8116 | 0.054819 | 0 | 269.4727 | 3.5753 | 0.45185 | 1.7368 | 1.1013 | 1.0086 | 2.2448 | 0.25482 | 0.1876 | 42.9752 | 1.2268 | 9.6868 | 1.8213 | 130.1887 | 4.7592 |  | 501_M0112_B_039R_1_WR:69-74_1 | 20 | 231.01 | medium sand | none | slightly loose? | soft sed deformation apparent | lamination of sands |  |  |  | Y? |  | Y | Y | IC: DF 5, sampling ID A 226
501 | M0112 | B | 41 | R | 1 | 62 | 68 | 501_M0112_B_041R_1_WR:62-68_1 | IWSQ1 | 235.44 | 1.3968 |  | 7.932 | 3.2199 |  | 27.8474 | 0.81975 | 0.041423 | 0 | 329.3247 | 0 | 0.26921 | 0.75201 | 0.76854 | 1.8732 | 1.2773 | 0.61886 | 0 | 32.5054 | 0.39189 | 2.9383 | 0.86057 | 151.0502 | 3.0815 |  | 501_M0112_B_041R_1_WR:62-68_1 | 20 | 235.44 | clay | none | above: coherent | coherent above and below | compacted (not hard) silt | [7 empty] | IC: DF 5, sampling ID A 228
501 | M0112 | B | 43 | R | 1 | 80 | 85 | 501_M0112_B_043R_1_WR:80-85_1 | IWRHx | 238.62 | 1.4515 | 0.0155 | 8.122 | 2.6999 | -2.155e-05 | 25.4843 | 1.1274 | 0.037576 | 0 | 3.2377 | 0 | 0 | 0 | 0 | 0.28818 | 0 | 0 | 0.093799 | 0 | 1.0734 | 4.4236 | 0 | 0 | 0 |  | 501_M0112_B_043R_1_WR:80-85_1 | 20 | 238.62 | silt | none | coherent above and below | coherent | compacted (not hard) silty sand |  |  |  | Y? |  | Y | Y | IC: DF 5, sampling ID A 229 @85cm: coarser sand, my be contaminated
501 | M0112 | B | 49 | R | 1 | 145 | 150 | 501_M0112_B_049R_1_WR:145-150_1 | IWSQ2 | 248.27 | 1.0144 | 0.0155 | 7.985 | 2.6899 | -2.155e-05 | 40.4355 | 1.584 | 0.06069 | 0 | 242.5532 | 3.8812 | 0.42365 | 0 | 1.1026 | 0.72046 | 1.9819 | 0.20022 | 0.22929 | 45.1936 | 0.90305 | 4.3591 | 1.5745 | 151.691 | 5.2499 |  | 501_M0112_B_049R_1_WR:145-150_1 | 29 | 248.27 | silt | slight | above: coherent, small crack | coherent above and below | compacted (not hard) silt | [7 empty] | IC: DF 5, sampling ID A 230
501 | M0112 | B | 56 | R | 1 | 96 | 101 | 501_M0112_B_056R_1_WR:96-101_1 | IWSQ1 | 322.78 | 7.1116 | 0.0282 | 7.86 | 3.1799 | -2.155e-05 | 109.1997 | 4.3165 | 0.16411 | 0 | 365.1249 | 1.2379 | 1.4014 | 1.1459 | 2.1371 | 5.0432 | 7.0671 | 1.7292 | 0 | 111.5702 | 0.90305 | 0.2906 | 4.7661 | 157.5294 | 15.1221 |  | 501_M0112_B_056R_1_WR:96-101_1 | 15 | 322.78 | clay | slight | above: coherent material broken, water | coherent but gap immediately above | compacted (not hard) silt | water in the liner | Y |  | Y | Y |  | YY | If the preparation (core shaving) was done appropreately, contamination not occurred.
501 | M0112 | B | 57 | R | 1 | 44 | 51 | 501_M0112_B_057R_1_WR:44-51_1 | IWSQ2 | 324.06 | 7.0094 |  | 7.86 | 3.2099 | 0.00019448 | [20 empty] | 501_M0112_B_057R_1_WR:44-51_1 | 280 | 324.06 | clay | slight | corediameter smaller then linerdiameter | coherent | compacted (not hard) silt | water in the liner | Y |  | Y | Y |  | YY
501 | M0112 | B | 58 | R | 1 | 50 | 55 | 501_M0112_B_058R_1_WR:50-55_1 | IWRH3 | 325.32 | 30.0107 |  | 7.924 | 2.6899 |  | 442.7186 | 22.3954 | 0.65471 | [17 empty] | 501_M0112_B_058R_1_WR:50-55_1 | 3 | 325.32 | coarse sand | slight | not completely filled, water | not full | coarse sand with granules | water in the liner | Y |  | Y | Y |  | YY
501 | M0113 | A | 1 | H | 2 | 65 | 70 | 501_M0113_A_001H_2_WR:65-70_1 | IWRH1 | 2.15 | 32.3502 | 0.3106 | 7.78 | 9.3599 | 0.78383 | 514.9895 | 23.7522 | 0.77538 | 0 | 501.6651 | 0 | 10.2221 | 0 | 10.977 | 22.7666 | 52.0362 | 0 | 0 | 453.6755 | 1.0905 | 31.2883 | 24.5103 | 600.2136 | 89.9909 |  | 501_M0113_A_001H_2_WR:65-70_1 | 20 | 2.15 | very find sand | slight | sand, water on top | coherent, wet on top | sand, bioturbated
501 | M0113 | A | 2 | H | 2 | 25 | 30 | 501_M0113_A_002H_2_WR:25-30_1 | IWRH2 | 4.65 | 31.6018 | 0.3429 | 7.98 | 7.2599 | 0.44553 | 506.4301 | 23.6556 | 0.75418 | 0.59303 | 448.1036 | 0 | 9.8353 | 0 | 10.9105 | 21.1816 | 48.2517 | 0 | 0 | 442.8012 | 0.47708 | 34.5819 | 23.4092 | 563.5457 | 84.6724 |  | 501_M0113_A_002H_2_WR:25-30_1 | 20 | 4.65 | medium sand | slight | sand, some shells, watery | coherent, wet on top | sand, bioturbated
501 | M0113 | A | 3 | H | 2 | 35 | 40 | 501_M0113_A_003H_2_WR:35-40_1 | IWRH3 | 7.15 | 31.8691 |  | 7.93 | 6.4999 |  | 507.0677 | 23.455 | 0.77109 | 0.037064 | 371.1378 | 0.12379 | 9.975 | 0.14324 | 9.6701 | 18.0115 | 46.6063 | 0.40044 | 0.020844 | 402.2184 | 0 | 20.9558 | 21.0886 | 429.6903 | 75.7247 |  | 501_M0113_A_003H_2_WR:35-40_1 | 20 | 7.15 | fine sand | slight | washed in sands | not full liner | loose sand, highly disturbed |  |  | Y | Y |  | Y | Y
501 | M0113 | A | 4 | H | 1 | 75 | 80 | 501_M0113_A_004H_1_WR:75-80_1 | IWRH1 | 8.75 | 31.6553 | 0.3832 | 7.699 | 8.4999 | 0.69447 | 508.1484 | 23.5151 | 0.75979 | 0.074129 | 390.4718 | 0 | 10.4017 | 0 | 10.3069 | 21.0375 | 48.4163 | 0 | 0 | 430.4045 | 0 | 16.403 | 22.9133 | 487.718 | 85.5056 |  | 501_M0113_A_004H_1_WR:75-80_1 | 20 | 8.75 | fine sand | high | washed in sands | not full liner, infilled? | loose sand, highly disturbed |  |  | Y | Y |  | Y | Y
501 | M0113 | A | 6 | H | 1 | 65 | 70 | 501_M0113_A_006H_1_WR:65-70_1 | IWRH2 | 11.65 | 31.6721 | 0.4357 | 7.795 | 6.9199 | 0.48924 | 503.8451 | 23.1109 | 0.77097 | 0.33358 | 411.6559 | 0 | 10.7809 | 0 | 10.7161 | 21.6138 | 46.8531 | 0 | 0 | 421.2701 | 1.0905 | 21.537 | 22.5421 | 721.9651 | 86.6697 |  | 501_M0113_A_006H_1_WR:65-70_1 | 20 | 11.65 | silt | none | coherent above and below | coherent | silty sand
501 | M0113 | A | 7 | H | 2 | 25 | 30 | 501_M0113_A_007H_2_WR:25-30_1 | IWRH3 | 15.52 | 31.6721 | 0.3994 | 7.733 | 6.1299 | 0.74271 | 501.7474 | 23.3295 | 0.74325 | 0 | 286.494 | 0 | 11.8039 | 0 | 9.7008 | 19.8847 | 48.5808 | 0 | 0 | 432.4054 | 0.7497 | 13.723 | 22.9632 | 619.7935 | 90.2762 |  | 501_M0113_A_007H_2_WR:25-30_1 | 20 | 15.52 | medium sand | slight | coherent above and below | structureless sand | loose sand, disturbed |  |  |  | Y? |  | Y | Y
501 | M0113 | A | 9 | H | 1 | 125 | 130 | 501_M0113_A_009H_1_WR:125-130_1 | IWRH1 | 18.48 | 31.6721 | 0.4195 | 7.769 | 5.9599 | 0.60733 | 500.5697 | 23.3641 | 0.74933 | 0 | 280.666 | 0 | 11.8962 | 0 | 9.289 | 20.7493 | 48.5808 | 0 | 0 | 425.9678 | 0.085193 | 11.4627 | 22.9351 | 588.8216 | 90.6186 |  | 501_M0113_A_009H_1_WR:125-130_1 | 30 | 18.48 | medium sand | slight | washed in sands, shells, granulates | partial filled liner | loose sand, disturbed |  |  | Y | Y |  | Y | Y
501 | M0113 | A | 11 | H | 1 | 30 | 35 | 501_M0113_A_011H_1_WR:30-35_1 | IWRH2 | 21.68 | 31.7244 | 0.4034 | 7.798 | 5.3599 | 0.4088 | 501.8113 | 23.7041 | 0.75408 | 0.11119 | 317.3913 | 0 | 11.7964 | 0 | 10.1509 | 22.4784 | 48.2517 | 0 | 0 | 438.4515 | 0.80082 | 11.2044 | 23.4872 | 641.8654 | 92.7984 |  | 501_M0113_A_011H_1_WR:30-35_1 | 40 | 21.68 | fine sand | slight | shells, water | partial filled liner | loose sand, disturbed |  |  | Y | Y |  | Y | Y
501 | M0113 | A | 13 | H | 1 | 115 | 120 | 501_M0113_A_013H_1_WR:115-120_1 | IWRH3 | 25.17 | 31.6198 | 0.3832 | 7.78 | 5.3599 | 0.37568 | 499.8066 | 23.7683 | 0.74176 | 0.40771 | 336.0777 | 0 | 11.7789 | 0 | 10.3453 | 21.4697 | 47.8404 | 0 | 0 | 432.3619 | 0.2215 | 9.9128 | 23.5933 | 669.2773 | 91.6914 |  | 501_M0113_A_013H_1_WR:115-120_1 | 40 | 25.17 | fine sand | none | disturbed (by Rhizons?), water | disturbed, at rhizon interval | @115cm: coarser sand, disturbed; @120cm: lens of coarse sand, disturbed |  |  |  | Y |  | Y | Y
501 | M0113 | A | 15 | H | 1 | 144 | 149 | 501_M0113_A_015H_1_WR:144-149_1 | IWSQ1 | 28.17 | 31.5675 | 0.4397 | 7.89 | 4.6499 | 0.0014907 | 503.3455 | 23.841 | 0.75652 | 0 | 311.4709 | 0 | 11.4471 | 0 | 11.5627 | 21.7579 | 46.9354 | 1.2377 | 0 | 436.7116 | 0.54524 | 9.2993 | 23.9551 | 729.4411 | 90.7784 |  | 501_M0113_A_015H_1_WR:144-149_1 | 200 | 28.17 | silt | slight | above: coherent sandy silts, some cracks | coherent above and below | compacted (not hard) sandy silt
501 | M0113 | A | 16 | H | 1 | 55 | 60 | 501_M0113_A_016H_1_WR:55-60_1 | IWSQ2 | 29.29 | 31.7767 | 0.3671 | 7.901 | 4.7399 | 0.032909 | 504.9759 | 24.2714 | 0.75568 | 19.9036 | 319.1489 | 0 | 11.5768 | 22.1307 | 10.6164 | 26.0807 | 47.8815 | 0.91008 | 0 | 435.4067 | 0.7497 | 11.8825 | 24.0986 | 737.985 | 90.0936 |  | 501_M0113_A_016H_1_WR:55-60_1 | 200 | 29.29 | fine sand | slight | above: washed in, reworked, water | disturbed, large shell above, partial filled below | compacted (not hard) sand, disturbed |  |  | Y | Y |  | Y | Y
501 | M0113 | A | 17 | H | 1 | 80 | 85 | 501_M0113_A_017H_1_W:80-85_1 | IWRH3 | 31.95 | 31.4107 | 0.3913 | 7.752 | 5.2199 | 0.33607 | 500.2015 | 23.9361 | 0.7451 | 0.037064 | 283.7188 | 0 | 11.522 | 0 | 9.7647 | 17.4352 | 48.2517 | 0.58245 | 0.020844 | 432.7534 | 0.5282 | 6.6516 | 23.5434 | 650.0534 | 90.7784 |  | 501_M0113_A_017H_1_W:80-85_1 | 43 | 31.95 | medium sand | high | sand, coarse material, shells, water | coarse, mixed material, partially full | loose sand, highly disturbed |  |  | Y | Y |  | Y | Y
501 | M0113 | A | 20 | H | 1 | 75 | 80 | 501_M0113_A_020H_1_WR:75-80_1 | IWRH1 | 37.38 | 31.4515 |  | 7.846 | 4.5799 |  | 498.6652 | 23.3477 | 0.74073 | 0.5189 | 279.371 | 0 | 11.9237 | 0 | 10.6368 | 19.8847 | 47.6347 | 1.5835 | 0 | 425.0544 | 0.32373 | 9.2347 | 23.2969 | 681.0253 | 89.7626 |  | 501_M0113_A_020H_1_WR:75-80_1 | 40 | 37.38 | fine sand | slight | sand, coarse material, shells, water | muddy sand, slightly disturbed above, coherent below | compacted (not hard) sand, disturbed |  |  |  | Y? |  | Y | Y | If the preparation (core shaving) was done appropreately, contamination not occurred.
501 | M0113 | A | 25 | H | 2 | 35 | 40 | 501_M0113_A_025H_2_WR:35-40_1 | IWRH2 | 43.92 | 30.5548 | 0.5526 | 7.812 | 3.8299 | 8.6465e-05 | 490.5183 | 21.4256 | 0.72671 | 0.6301 | 109.1582 | 0.16748 | 16.0778 | 8.684 | 9.445 | 19.7406 | 46.1538 | 16.2359 | 0 | 398.4341 | 0.051116 | 0 | 21.2414 | 378.0705 | 103.207 |  | 501_M0113_A_025H_2_WR:35-40_1 | 20 | 43.92 | fine sand | slight | loose sand, water | loose sand | loose sand |  |  |  | Y? |  | Y | Y
501 | M0113 | A | 26 | H | 2 | 50 | 55 | 501_M0113_A_026H_2_WR:50-55_1 | IWRH3 | 46.04 | 30.8713 |  | 7.73 | 3.8699 |  | 494.3871 | 21.8849 | 0.73634 | 0.77835 | 118.3164 | 0.15292 | 15.4915 | 15.7028 | 9.89 | 19.4524 | 46.7709 | 15.3622 | 0 | 415.4415 | 0.017039 | 2.2925 | 21.9651 | 372.0185 | 102.7391 |  | 501_M0113_A_026H_2_WR:50-55_1 | 20 | 46.04 | fine sand | slight | coherent above and below, watery? | coherent above | loose sand, highly disturbed |  |  |  | Y |  | Y | Y
501 | M0113 | A | 27 | H | 2 | 25 | 30 | 501_M0113_A_027H_2_WR:25-30_1 | IWRH1 | 47.73 | 31.0296 | 0.5002 | 7.599 | 4.5399 | 5.046e-05 | 493.0461 | 22.0267 | 0.7385 | 0 | 118.5939 | 0.10923 | 15.2395 | 17.5112 | 9.4373 | 17.7233 | 46.6475 | 14.3793 | 0 | 412.7882 | 0.35781 | 1.9051 | 21.9526 | 370.2385 | 100.2625 |  | 501_M0113_A_027H_2_WR:25-30_1 | 20 | 47.73 | fine sand | slight | coherent above and below, watery? | loose sand | loose sand |  |  |  | Y? |  | Y | Y
501 | M0113 | A | 28 | H | 2 | 50 | 55 | 501_M0113_A_028H_2_WR:50-55_1 | IWRH2 | 49.97 | 30.8713 | 0.5486 | 8.01 | 4.0399 | -5.7555e-05 | 492.1718 | 22.1927 | 0.73447 | 0.70423 | 126.5495 | 0.094662 | 14.7605 | 7.3948 | 9.9309 | 19.4524 | 46.3184 | 13.6877 | 0 | 412.1357 | 0.35781 | 0.87181 | 22.0836 | 359.9146 | 98.5506 |  | 501_M0113_A_028H_2_WR:50-55_1 | 20 | 49.97 | fine sand | slight | coherent above and below, watery? | coherent | loose sand |  |  |  | Y? |  | Y | Y
501 | M0113 | A | 30 | H | 2 | 79 | 84 | 501_M0113_A_030H_2_WR:79-84_1 | IWSQ3 | 53.68 | 30.7131 |  | 7.93 | 3.7399 | [21 empty] | 501_M0113_A_030H_2_WR:79-84_1 | 20 | 53.68 | silt | none | above: coherent/ stiff, some layering, some small cracks | coherent above, cracks in stiff clay before | compacted (not hard) sandy silt
501 | M0113 | A | 32 | H | 1 | 144 | 150 | 501_M0113_A_032H_1_WR:144-150_1 | IWSQ1 | 56.46 | 30.5021 | 0.6777 | 8.009 | 4.1499 |  | 485.7709 | 22.2294 | 0.72823 | 0.44477 | 109.4357 | 0.094662 | 13.5254 | 0 | 10.2379 | 14.9856 | 45.1666 | 7.0258 | 0.3752 | 411.0918 | 1.1075 | 2.454 | 22.3051 | 325.3827 | 96.3821 |  | 501_M0113_A_032H_1_WR:144-150_1 | 20 | 56.46 | fine sand | slight | above: silt and fine sand, some water | coherent | compacted (not hard) sand
501 | M0113 | A | 33 | H | 1 | 94 | 100 | 501_M0113_A_033H_1_WR:94-100_1 | IWSQ2 | 58.46 | 30.9322 | 0.628 | 7.957 | 4.2199 | -2.155e-05 | 489.248 | 23.2384 | 0.72284 | 0 | 171.0453 | 0.17476 | 12.1657 | 0.7162 | 10.0972 | 17.147 | 45.6602 | 10.9028 | 0 | 421.4876 | 0.85193 | 0.96868 | 23.2065 | 257.387 | 90.5958 |  | 501_M0113_A_033H_1_WR:94-100_1 | 30 | 58.46 | very fine sand | moderate | above: sand with some water incursions | overall coherent, disturbed surface because of core splitting? | compacted (not hard) sand, disturbed |  |  |  | Y? |  | Y | Y
501 | M0113 | A | 34 | H | 1 | 80 | 85 | 501_M0113_A_034H_1_WR:80-85_1 | IWRH3 | 60.74 | 32.0062 |  | 7.949 | 3.1399 | [21 empty] | 501_M0113_A_034H_1_WR:80-85_1 | 20 | 60.74 | medium sand | moderate | coherent slightly loose sands, watery | coherent slightly loose | loose sand |  |  |  | Y? |  | Y | Y
501 | M0113 | A | 36 | H | 1 | 80 | 85 | 501_M0113_A_036H_1_WR:80-85_1 | IWRHx | 64.48 | 32.1136 |  | 7.936 | 3.0199 | [21 empty] | 501_M0113_A_036H_1_WR:80-85_1 | 40 | 64.48 | coarse sand | slightl | loose coarse sand, watery | coherent, loose sand | loose sand, disturbed |  |  |  | Y |  | Y | Y
501 | M0113 | A | 38 | H | 2 | 41 | 46 | 501_M0113_A_038H_2_WR:41-46_1 | IWSQ1 | 67.61 | 30.2341 | 0.628 | 7.993 | 4.6799 |  | 473.989 | 22.2974 | 0.70042 | 0.11119 | 215.6337 | 0 | 10.3468 | 12.0501 | 8.9898 | 15.4179 | 43.9325 | 6.6072 | 0.30224 | 401.5659 | 0.66451 | 0.032289 | 22.277 | 221.9295 | 84.4784 |  | 501_M0113_A_038H_2_WR:41-46_1 | 20 | 67.61 | silt | slight | above: coherent material | coherent above and below | compacted (not hard) silt | water in the liner
501 | M0113 | A | 39 | R | 1 | 47 | 53 | 501_M0113_A_039R_1_WR:47-53_1 | IWSQ2 | 68.74 | 28.999 | 0.6505 | 8.002 | 5.0599 | 5.046e-05 | [20 empty] | 501_M0113_A_039R_1_WR:47-53_1 | 240 | 68.74 | medium sand | slight | above: reworked, water | core splitting surface disturbance, mixed grain size, laminations? | compacted (not hard) alternations of medium sand and fine sand | lot of water in the liner |  |  | Y? |  | Y | Y | If the sample section is composed mainly of medium sand, contamination may be occurred.
501 | M0113 | A | 44 | H | 2 | 78 | 83 | 501_M0113_A_044H_2_WR:78-83_1 | IWSQ3 | 81.97 | 24.4883 |  | 7.735 | 5.1999 |  | 384.9471 | 11.6569 | 0.57658 | 0.48184 | 335.1526 | 0.10923 | 8.7176 | 34.342 | 5.9207 | 13.5447 | 32.8877 | 1.8566 | 0 | 331.9704 | 1.3461 | 9.5899 | 12.2115 | 416.1623 | 79.8676 |  | 501_M0113_A_044H_2_WR:78-83_1 | 20 | 81.97 | silt |  | above: coherent, but small gap to the liner | coherent | compacted (not hard) sandy silt | looks proper filled, still some water | [6 empty] | If the preparation (core shaving) was done appropreately, contamination not occurred.
501 | M0113 | A | 49 | R | 1 | 88 | 94 | 501_M0113_A_049R_1_WR:88-94_1 | IWSQ1 | 88.15 | 20.9047 |  |  |  | 8.6465e-05 | 347.3976 | 8.758 | 0.52804 | 0.66716 | 349.8612 | 0.087381 | 6.744 | 3.8317 | 5.2148 | 14.4092 | 25.9317 | 0.036403 | 0 | 311.2223 | 0.95417 | 0 | 9.3855 | 263.2609 | 65.727 |  | 501_M0113_A_049R_1_WR:88-94_1 | 20 | 88.15 | silt | moderate | drilling bisquits? small crack | drilling disturbance: lamination/biscuits | compacted (not hard) lamination of silt and sand | lot of water in the liner | [6 empty] | If the preparation (core shaving) was done appropreately, contamination not occurred.
501 | M0113 | A | 53 | R | 1 | 142 | 149 | 501_M0113_A_053R_1_WR:142-149_1 | IWSQ2 | 95.41 | 20.6328 |  | 7.874 | 5.3699 | 5.046e-05 | 341.9766 | 8.3308 | 0.51719 | 0.074129 | 332.1924 | 0.32768 | 6.1727 | 1.0564 | 4.6292 | 11.9597 | 21.991 | 1.0011 | 0.36477 | 287.7338 | 0 | 2.3248 | 8.5558 | 283.0545 | 56.5967 |  | 501_M0113_A_053R_1_WR:142-149_1 | 20 | 95.41 | clay | none | above: looks disturbed | coherent (below several WR samples) | compacted (not hard) sandy silt | lot of water in the liner | [6 empty] | If the preparation (core shaving) was done appropreately, contamination not occurred.
501 | M0113 | A | 54 | R | 1 | 95 | 100 | 501_M0113_A_054R_1_WR:95-100_1 | IWRH3 | 96.44 | 31.5106 | 0.4935 | 8.01 | 3.2199 |  | 479.0082 | 23.8691 | 0.68256 | [17 empty] | 501_M0113_A_054R_1_WR:95-100_1 | 20 | 96.44 | medium sand | none | loose, sunken in sand, water | coherent | loose sand, disturbed | water in the liner | Y |  | Y | Y |  | YY
501 | M0113 | A | 56 | H | 2 | 35 | 40 | 501_M0113_A_056H_2_WR:35-40_1 | IWRH1 | 100.84 | 20.4152 | 0.8075 | 7.768 | 5.4199 | -5.7555e-05 | 340.7971 | 8.396 | 0.51449 | 1.0749 | 305.1804 | 0 | 6.6617 | 64.154 | 4.3402 | 16.7147 | 24.1094 | 0 | 0.031266 | 305.8286 | 0.98824 | 8.2984 | 9.058 | 202.7412 | 65.0993 |  | 501_M0113_A_056H_2_WR:35-40_1 | 20 | 100.84 | fine sands |  | larger clasts included, watery? | clasts along one side, infill? | loose sand, disturbed | lot of water in the liner |  | Y | Y |  | Y | Y
501 | M0113 | A | 57 | H | 2 | 35 | 40 | 501_M0113_A_057H_2_WR:35-40_1 | IWRHx | 102.7 | 21.3398 | 0.7925 | 7.901 | 5.3199 |  | 355.4289 | 9.8515 | 0.54599 | 0.037064 | 298.5199 | 0 | 7.268 | 10.7073 | 4.9974 | 18.1556 | 27.1863 | 0 | 0 | 332.7534 | 0.13631 | 2.0342 | 11.5097 | 155.0374 | 69.3563 |  | 501_M0113_A_057H_2_WR:35-40_1 | 20 | 102.7 | medium sand | none | medium to coarse sand, watery? | sands | loose sand, disturbed | water in the liner |  |  | Y |  | Y | Y
501 | M0113 | A | 58 | H | 1 | 60 | 65 | 501_M0113_A_058H_1_WR:60-65_1 | IWRH2 | 103.98 | 20.9591 |  | 8.196 | 5.1299 | [21 empty] | 501_M0113_A_058H_1_WR:60-65_1 | 20 | 103.98 | fine sand | slight | coherent above and below | coherent | compacted (not hard) sand | lot of water in the liner
501 | M0113 | A | 58 | H | 1 | 74 | 79 | 501_M0113_A_058H_1_WR:74-79_1 | IWRHx | 104.12 | 24.2768 | 0.7477 | 7.999 | 4.9399 | 0.00051852 | [20 empty] | 501_M0113_A_058H_1_WR:74-79_1 | 20 | 104.12 | fine sand | slight | bit more loose than above, small crack | coherent, maybe rhizon disturbed | compacted (not hard) sand @79cm: disturbed | lot of water in the liner |  |  | Y |  | Y | Y
501 | M0113 | A | 61 | R | 1 | 54 | 59 | 501_M0113_A_061R_1_WR:54-59_1 | IWSQ3 | 106.44 | 23.5698 | 0.8299 | 7.947 | 4.8799 |  | 397.4429 | 11.6858 | 0.59932 | [17 empty] | 501_M0113_A_061R_1_WR:54-59_1 | 200 | 106.44 | clay | slight | above: consolidated with clast and cracks inbetween, watery | consolidated sand | compacted (not hard) sandy silt | lot of water in the liner
501 | M0113 | A | 63 | H | 1 | 76 | 81 | 501_M0113_A_063H_1_WR:76-81_1 | IWSQ1 | 109.75 | 22.3383 |  | 7.93 | 4.7699 |  | 374.3964 | 9.0485 | 0.56597 | 0.33358 | 380.7586 | 0 | 7.4152 | 0 | 4.6547 | 14.9856 | 25.0967 | 0 | 0.36477 | 331.144 | 1.0394 | 0.096868 | 9.5228 | 173.0509 | 74.9144 |  | 501_M0113_A_063H_1_WR:76-81_1 | 200 | 109.75 | clay | slight | above: consolidated and coherent | coherent | compacted (not hard) sandy silt | looks properly filled, but some water
501 | M0113 | A | 65 | R | 1 | 93 | 99 | 501_M0113_A_065R_1_WR:93-99_1 | IWSQ2 | 110.86 | 22.7169 | 0.8224 | 7.787 | 5.1499 | 1.4455e-05 | 383.0431 | 9.1747 | 0.57414 | [17 empty] | 501_M0113_A_065R_1_WR:93-99_1 | 240 | 110.86 | clay | none | above: consolidated and coherent | coherent | compacted (not hard) silty sand | water in the liner above
501 | M0113 | A | 69 | R | 1 | 37 | 43 | 501_M0113_A_069R_1_WR:37-43_1 | IWSQ3 | 116.86 | 23.5282 |  | 7.79 | 4.4899 | [21 empty] | 501_M0113_A_069R_1_WR:37-43_1 | 240 | 116.86 | silt | slight | above: consolidated and coherent | coherent above | compacted (not hard) sandy silt | water in the liner above
501 | M0113 | A | 71 | R | 1 | 31 | 36 | 501_M0113_A_071R_1_WR:31-36_1 | IWSQ1 | 119.8 | 24.3395 |  | 7.546 | 4.5599 |  | 412.0527 | 9.8113 | 0.63071 | 0.59303 | 397.6873 | 0.29855 | 9.6682 | 20.0179 | 4.5422 | 20.1729 | 30.0329 | 0.23662 | 0 | 369.552 | 0.23854 | 0 | 10.34 | 292.6308 | 97.7174 |  | 501_M0113_A_071R_1_WR:31-36_1 | 200 | 119.8 | silt | slight | above: consolidated with a clast | coherent above | compacted (not hard) sandy silt | water in the liner above
501 | M0113 | A | 75 | R | 1 | 55 | 62 | 501_M0113_A_075R_1_WR:55-62_1 | IWSQ2 | 126.04 | 25.4212 |  | 7.837 | 3.8999 | 0.00019448 | [20 empty] | 501_M0113_A_075R_1_WR:55-62_1 | 20 | 126.04 | silt | high | above: vertical cracks/ openings, sometimes gaps between sediment und liner | coherent above and below | compacted (not hard) sandy silt | water in the liner above
501 | M0113 | A | 78 | H | 1 | 110 | 115 | 501_M0113_A_078H_1_W:110-115_1 | IWRH3 | 131.09 | 26.3407 |  | 7.632 | 4.0099 |  | 440.1517 | 10.9714 | 0.66717 | 0.37064 | 301.9426 | 0 | 11.2201 | 99.7493 | 4.5013 | 14.4092 | 32.5257 | 0 | 0 | 379.4258 | 0.017039 | 3.6164 | 11.4566 | 164.0441 | 107.7494 |  | 501_M0113_A_078H_1_W:110-115_1 | 20 | 131.09 | fine sand |  | coherent sand, watery | partially filled liner, structureless sands | loose sand, disturbed | water in the liner |  |  | Y |  | Y | Y
501 | M0113 | A | 81 | R | 1 | 50 | 56 | 501_M0113_A_081R_1_WR:50-56_1 | IWSQ1 | 134.99 | 26.1243 |  | 7.738 | 3.2299 |  | 441.9617 | 8.1288 | 0.68136 | 0.14826 | 367.9001 | 0.1602 | 11.6168 | 15.667 | 4.7008 | 16.2824 | 30.6541 | 0 | 0.15633 | 383.7321 | 0.2215 | 0 | 8.7773 | 175.5785 | 113.4787 |  | 501_M0113_A_081R_1_WR:50-56_1 | 20 | 134.99 | silt | none | above: alternating finer and coarser layers | coherent above | compacted (not hard) sandy silt | water in the liner
501 | M0113 | A | 84 | R | 1 | 63 | 70 | 501_M0113_A_084R_1_WR:63-70_1 | IWSQ2 | 139.62 | 26.557 |  | 7.678 | 3.1199 | 5.046e-05 | [20 empty] | 501_M0113_A_084R_1_WR:63-70_1 | 280 | 139.62 | silt | none | above sandy silt, watery | coherent above disturbed below | compacted (not hard) sandy silt | lot of water in the liner
501 | M0113 | A | 85 | R | 1 | 144 | 150 | 501_M0113_A_085R_1_WR:144-150_1 | IWSQ3 | 141.93 | 26.8275 |  | 7.768 | 2.9999 | [21 empty] | 501_M0113_A_085R_1_WR:144-150_1 | 240 | 141.93 | clay | moderate | above: clay with some horizontal cracks | coherent above and below | compacted (not hard) silt | water in the liner
501 | M0113 | A | 86 | R | 1 | 94 | 100 | 501_M0113_A_086R_1_WR:94-100_1 | IWSQ1 | 144.43 | 27.0438 |  | 7.53 | 2.8499 |  | 456.9276 | 8.6306 | 0.70331 | 0 | 372.1554 | 0.21117 | 13.241 | 36.4727 | 4.4143 | 15.4179 | 32.4599 | 0 | 0 | 392.0835 | 0.5282 | 0 | 9.1703 | 201.424 | 125.7704 |  | 501_M0113_A_086R_1_WR:94-100_1 | 240 | 144.43 | silt | none | above: coherent, but some gaps between liner and sediment | coherent above, gaps in liner below | compacted (not hard) sandy silt | water in the liner
501 | M0113 | A | 87 | R | 1 | 94 | 100 | 501_M0113_A_087R_1_WR:94-100_1 | IWSQ2 | 147.43 | 26.9897 |  | 7.603 | 2.6899 | 8.6465e-05 | 460.4507 | 8.3012 | 0.7096 | [17 empty] | 501_M0113_A_087R_1_WR:94-100_1 | 240 | 147.43 | clay |  | above: coherent and consolidated | coherent above | compacted (not hard) silt | water in the liner
501 | M0113 | A | 88 | R | 1 | 144 | 150 | 501_M0113_A_088R_1_WR:144-150_1 | IWSQ3 | 149.93 | 28.4501 |  | 7.58 | 2.7899 | [21 empty] | 501_M0113_A_088R_1_WR:144-150_1 | 240 | 149.93 | clay | slight | above: coherent, further above few water inlets | coherent, pockets of poorly filled liner | compacted (not hard) sandy silt | water in the liner
501 | M0113 | A | 90 | R | 1 | 89 | 95 | 501_M0113_A_090R_1_WR:89-95_1 | IWSQ1 | 153.58 | 27.5743 |  | 7.729 | 3.0699 |  | 462.3432 | 8.3138 | 0.71607 | 0.25945 | 333.395 | 0.14563 | 14.753 | 33.7332 | 4.3325 | 20.6052 | 33.0358 | 0.20022 | 0.010422 | 381.2962 | 0.28966 | 0 | 8.8584 | 188.8928 | 136.1561 |  | 501_M0113_A_090R_1_WR:89-95_1 | 20 | 153.58 | silt | moderate | above: coherent and consolidated | coherent above and below | compacted (not hard) sandy silt | water in the liner
501 | M0113 | A | 95 | R | 1 | 32 | 39 | 501_M0113_A_095R_1_WR:32-39_1 | IWSQ2 | 164.81 | 27.5743 | 0.8172 | 7.81 | 2.9999 | 0.00012247 | [20 empty] | 501_M0113_A_095R_1_WR:32-39_1 | 20 | 164.81 | silt | none | above: coherent and consolidated, very few larger grains | coherent above | compacted (not hard) sandy silt | water in the liner
501 | M0113 | A | 97 | R | 1 | 139 | 145 | 501_M0113_A_097R_1_WR:139-145_1 | IWSQ3 | 168.88 | 27.7358 | 0.8496 | 7.815 | 2.9199 | [21 empty] | 501_M0113_A_097R_1_WR:139-145_1 | 240 | 168.88 | silt | none | above: coherent and consolidated | coherent above | compacted (not hard) silty sand | water in the liner
501 | M0113 | A | 99 | R | 1 | 94 | 100 | 501_M0113_A_099R_1_WR:94-100_1 | IWSQ1 | 171.43 | 27.682 |  | 7.855 | 2.6499 |  | 461.3829 | 10.3641 | 0.71528 | 0.5189 | 227.4746 | 0.094662 | 15.9306 | 1.4682 | 5.4041 | 26.8012 | 32.6738 | 0.78267 | 0.12507 | 390.3871 | 0.69859 | 0.96868 | 10.7735 | 129.7971 | 147.1125 |  | 501_M0113_A_099R_1_WR:94-100_1 | 240 | 171.43 | silt | none | above: coherent and consolidated | coherent above | compacted (not hard) sandy silt | water in the liner
501 | M0113 | A | 102 | R | 1 | 84 | 90 | 501_M0113_A_102R_1_WR:84-90_1 | IWSQ2 | 175.83 | 27.7896 | 0.8657 | 7.83 | 2.7599 | -0.00011511 | [20 empty] | 501_M0113_A_102R_1_WR:84-90_1 | 240 | 175.83 | silt | none | above: coherent and consolidated | coherent above and below | compacted (not hard) sandy silt | lot of water in the liner
501 | M0113 | A | 104 | R | 1 | 140 | 146 | 501_M0113_A_104R_1_WR:140-146_1 | IWSQ3 | 179.39 | 27.4242 |  | 7.927 | 2.7499 | [21 empty] | 501_M0113_A_104R_1_WR:140-146_1 | 240 | 179.39 | silt | slight | above: coherent and consolidated | coherent above and below | compacted (not hard) sandy silt | properly filled, still some water visible
501 | M0113 | A | 107 | R | 1 | 94 | 100 | 501_M0113_A_107R_1_WR:94-100_1 | IWSQ1 | 186.43 | 28.3957 |  | 7.77 | 2.53 | 0.00012247 | 470.6214 | 13.1688 | 0.72184 | 0.18532 | 199.5375 | 0.13107 | 16.5419 | 1.1996 | 6.3069 | 25.9366 | 33.5088 | 0.41864 | 0.53153 | 404.9587 | 0.18743 | 0 | 13.4966 | 123.5671 | 157.4983 |  | 501_M0113_A_107R_1_WR:94-100_1 | 6 | 186.43 | silt | none | above: coherent and consolidated | coherent above and below | compacted (not hard) sandy silt | properly filled, still some water visible
501 | M0113 | A | 110 | R | 1 | 92 | 99 | 501_M0113_A_110R_1_WR:92-99_1 | IWSQ2 | 190.91 | 27.2623 | 0.7282 | 7.868 | 2.6099 | 1.4455e-05 | [20 empty] | 501_M0113_A_110R_1_WR:92-99_1 | 20 | 190.91 | silt | none | above: coherent and consolidated | coherent above and below | compacted (not hard) sandy silt | water in the liner
501 | M0113 | A | 117 | R | 1 | 40 | 45 | 501_M0113_A_117R_1_WR:40-45_1 | IWSQ3 | 200.89 | 26.075 |  | 8.023 | 2.5 | [21 empty] | 501_M0113_A_117R_1_WR:40-45_1 | 20 | 200.89 | silt | slight | above: coherent, bit watery at the bottom | coherent above and below | compacted (not hard) sandy silt | water in the liner
501 | M0113 | A | 120 | R | 1 | 51 | 58 | 501_M0113_A_120R_1_WR:51-58_1 | IWSQ1 | 205.5 | 24.9956 |  | 7.923 | 2.57 | [21 empty] | 501_M0113_A_120R_1_WR:51-58_1 | 20 | 205.5 | silt | slight | above: coherent and consolidated | coherent | compacted (not hard) sandy silt | lot of water in the liner
501 | M0113 | A | 124 | R | 1 | 93 | 100 | 501_M0113_A_124R_1_W:93-100_1 | IWSQ2 | 211.92 | 23.2686 | 0.4594 | 8.062 | 2.6599 | -2.155e-05 | 391.611 | 12.8121 | 0.59684 | [17 empty] | 501_M0113_A_124R_1_W:93-100_1 | 280 | 211.92 | silt | slight | above: coherent and consolidated | coherent | compacted (not hard) sandy silt | water in the liner
501 | M0113 | A | 128 | R | 1 | 24 | 30 | 501_M0113_A_128R_1_WR:24-30_1 | IWSQ3 | 217.71 | 23.8083 |  | 8.38 | 1.83 |  |  |  |  | 0.96368 | 133.21 | 0 | 10.4142 | 0 | 8.6496 | 16.7147 | 25.0555 | 0 | 0.5211 | 354.067 | 0.71562 | 0.51663 | 14.9595 | 54.2898 | 124.515 |  | 501_M0113_A_128R_1_WR:24-30_1 | 240 | 217.71 | fine sand | slight | above: wet sediments, turbated | blocky, coherent just above, possible distrubed below | compacted (not hard) alternation of sand and silt | water in the liner |  |  | Y? |  | Y | Y | If the sample section is composed mainly of sand, contamination may be occurred.
501 | M0113 | A | 132 | R | 1 | 145 | 151 | 501_M0113_A_132R_1_WR:145-151_1 | IWSQ1 | 220.89 | 27.5989 |  | 8.217 | 2.06 |  | 450.9742 | 19.7077 | 0.66979 | 0.29652 | 144.0333 | 0.1602 | 11.4845 | 0 | 9.8107 | 19.3084 | 32.4188 | 0 | 0.90672 | 398.3906 | 0.34077 | 0 | 19.5758 | 62.3354 | 125.8845 |  | 501_M0113_A_132R_1_WR:145-151_1 | 240 | 220.89 | silt | slight | above: coherent and consolidated, but broken edge | coherent above and below | compacted (not hard) sandy silt, may be disturbed | water in the liner | [6 empty] | If the preparation (core shaving) was done appropreately, contamination not occurred.
501 | M0113 | A | 135 | R | 1 | 144 | 150 | 501_M0113_A_135R_1_WR:144-150_1 | IWSQ2 | 225.93 | 21.9799 |  | 8.158 | 1.66 | [21 empty] | 501_M0113_A_135R_1_WR:144-150_1 | 20 | 225.93 | silt | none | above: coherent and consolidated | coherent above and below | compacted (not hard) silty sand | water in the liner
501 | M0113 | A | 136 | R | 1 | 103 | 110 | 501_M0113_A_136R_1_WR:103-110_1 | IWSQ3 | 228.52 | 21.0614 |  | 8.079 | 1.67 | [21 empty] | 501_M0113_A_136R_1_WR:103-110_1 | 20 | 228.52 | clay | moderate | above: coherent and consolidated, but some material missing at the liner | coherent above and below | compacted (not hard) silt | water in the liner
501 | M0113 | A | 140 | R | 1 | 96 | 102 | 501_M0113_A_140R_1_WR:96-102_1 | IWSQ1 | 233.82 | 19.2244 |  | 8.04 | 2.31 | -2.155e-05 | 319.2815 | 14.5329 | 0.48989 | 0.33358 | 230.5273 | 0 | 7.5349 | 1.504 | 6.0179 | 18.732 | 20.0288 | 0 | 0.92757 | 295.4328 | 1.2438 | 0 | 14.7879 | 222.8551 | 97.2609 |  | 501_M0113_A_140R_1_WR:96-102_1 | 20 | 233.82 | silt | none | above: coherent and consolidated | coherent above and below | compacted (not hard) sandy silt | water in the liner
501 | M0113 | A | 142 | R | 1 | 143 | 150 | 501_M0113_A_142R_1_WR:143-150_1 | IWSQ2 | 236.42 | 18.7922 | 0.3302 | 8.304 | 2.21 | [21 empty] | 501_M0113_A_142R_1_WR:143-150_1 | 20 | 236.42 | silt | slight | above: coherent and consolidated | coherent above and below | compacted (not hard) sandy silt | water in the liner
501 | M0113 | A | 144 | R | 1 | 86 | 91 | 501_M0113_A_144R_1_WR:86-91_1 | IWSQ3 | 237.35 | 16.1447 |  | 8.226 | 3.1699 | [21 empty] | 501_M0113_A_144R_1_WR:86-91_1 | 20 | 237.35 | clay | slight | above: coherent and consolidated | coherent above and below | compacted (not hard) sandy silt | water in the liner
501 | M0113 | A | 148 | R | 1 | 94 | 100 | 501_M0113_A_148R_1_WR:94-100_1 | IWSQ1 | 243.43 | 16.4689 |  | 8.104 | 2.22 | [21 empty] | 501_M0113_A_148R_1_WR:94-100_1 | 240 | 243.43 | clay | moderate | above: coherent and consolidated, tiny horizontal cracks | coherent above and below | compacted (not hard) sandy silt | water in the liner
501 | M0113 | A | 151 | R | 1 | 94 | 100 | 501_M0113_A_151R_1_WR:94-100_1 | IWSQ2 | 247.93 | 14.686 |  | 8.036 | 2.9399 | [21 empty] | 501_M0113_A_151R_1_WR:94-100_1 | 240 | 247.93 | medium sand | none | above: coherent | coherent sands | compacted (not hard) sandy silt | proper filled, still some water
501 | M0113 | A | 156 | H | 1 | 85 | 90 | 501_M0113_A_156H_1_WR:85-90_1 | IWRH3 | 253.84 | 15.6926 |  | 7.94 | 5.8099 | [21 empty] | 501_M0113_A_156H_1_WR:85-90_1 | 20 | 253.84 | coarse sand | moderate | loose sand, watery | loose, partial fill | sand, disturbed | water in the liner |  | Y | Y |  | Y | Y
501 | M0113 | A | 157 | H | 2 | 60 | 65 | 501_M0113_A_157H_2_WR:60-65_1 | IWRHx | 256.25 | 18.209 | 0.2656 | 7.901 | 4.8599 | 5.046e-05 | 251.4359 | 10.1007 | 0.37646 | 0.5189 | 364.7549 | 0 | 5.0749 | 21.6831 | 4.4501 | 17.5793 | 14.9979 | 0 | 0 | 243.8017 | 1.0053 | 0 | 10.5802 | 132.2891 | 72.4606 |  | 501_M0113_A_157H_2_WR:60-65_1 | 20 | 256.25 | coarse sand | none | loose sand? | loose, partial fill | loose sand, disturbed | water in the liner |  | Y | Y |  | Y | Y
501 | M0113 | A | 159 | H | 1 | 70 | 75 | 501_M0113_A_159H_1_WR:70-75_1 | IWRH1 | 257.26 | 29.2046 | 0.0409 | 7.9 | 3.9199 |  | 449.6711 | 21.9439 | 0.66034 | [17 empty] | 501_M0113_A_159H_1_WR:70-75_1 | 20 | 257.26 | coarse sand | moderate | watery | loose, partial fill | loose sand, highly disturbed | lot of water in the liner | Y |  | Y | Y |  | YY
501 | M0113 | A | 163 | H | 1 | 60 | 65 | 501_M0113_A_163H_1_WR:60-65_1 | IWRHx | 262.23 | 20.6707 |  | 8 | 4.7999 |  |  |  |  | 0.59303 | 363.4598 | 0 | 7.1307 | 17.2784 | 6.0639 | 19.3084 | 25.3764 | 0 | 0 | 311.0048 | 0 | 0 | 15.68 | 99.7152 | 86.373 |  | 501_M0113_A_163H_1_WR:60-65_1 | 20 | 262.23 | coarse sand | moderate | loose sand, watery | loose, partial fill | loose sand, disturbed | lot of water in the liner | Y |  | Y | Y |  | YY
501 | M0113 | A | 166 | H | 1 | 75 | 80 | 501_M0113_A_166H_1_WR:75-80_1 | IWRHx | 265.81 | 25.7325 |  | 7.903 | 3.8199 |  | 404.328 | 19.5736 | 0.59724 | 0 | 365.7724 | 0 | 9.0943 | 27.1083 | 6.6905 | 17.5793 | 34.7018 | 0 | 0 | 354.4585 | 0.64747 | 2.9706 | 19.7941 | 92.524 | 105.9804 |  | 501_M0113_A_166H_1_WR:75-80_1 | 20 | 265.81 | medium sand | slight | watery | loose, partial fill | loose sand, highly disturbed | lot of water in the liner | Y |  | Y | Y |  | YY
501 | M0113 | A | 168 | H | 2 | 11 | 16 | 501_M0113_A_168H_1_WR:11-16_1 | IWRHx | 269.14 | 18.5163 | 0.2457 | 7.851 | 5.2299 | 1.4455e-05 | 286.0957 | 13.1992 | 0.43333 | 0.074129 | 399.1674 | 0 | 6.6517 | 26.9114 | 5.1611 | 27.3775 | 20.3291 | 0 | 0 | 271.9008 | 0 | 0 | 13.5933 | 139.1598 | 98.9044 |  | 501_M0113_A_168H_1_WR:11-16_1 | 20 | 269.14 | medium sand | slight | cracks in samplingarea (from Rhizone?) | small gaps, possible fluid path, rhizon caused? | sand, slightly disturbed | water in the liner |  | Y | Y? |  | Y | Y
501 | M0113 | A | 172 | H | 2 | 80 | 85 | 501_M0113_A_172H_2_WR:80-85_1 | IWRHx | 275.78 | 17.9522 | 0.2249 | 7.882 | 4.9699 | -2.155e-05 | 282.0615 | 13.9253 | 0.43417 | 0.11119 | 429.3247 | 0 | 6.502 | 28.1468 | 4.8159 | 20.7493 | 20.7569 | 0 | 0 | 271.5528 | 0.86897 | 0 | 14.4261 | 122.3923 | 100.9815 |  | 501_M0113_A_172H_2_WR:80-85_1 | 20 | 275.78 | sand | slight | watery | soft, partial fill 5 cm above WR, coherent below | sand, highly disturbed | water in the liner |  | Y | Y |  | Y | Y
501 | M0113 | A | 177 | H | 1 | 15 | 20 | 501_M0113_A_177H_1_WR:15-20_1 | IWRH1 | 281.64 | 19.1037 | 0.2112 | 7.78 | 6.9899 | 1.4455e-05 | 301.711 | 15.3717 | 0.45514 | 0.77835 | 423.0342 | 0 | 7.2231 | 50.8505 | 4.7059 | 19.4524 | 22.9947 | 0 | 0 | 280.9482 | 0.51116 | 0.64579 | 15.7891 | 117.7287 | 114.1292 |  | 501_M0113_A_177H_1_WR:15-20_1 | 20 | 281.64 | coarse sand | moderate | sunken in, some water | fairly coherent, structurelss | loose sand, disturbed | lot of water in the liner |  |  | Y |  | Y | Y
501 | M0113 | A | 179 | H | 1 | 48 | 53 | 501_M0113_A_179H_1_WR:48-53_1 | IWRHx | 285.27 | 24.0387 |  | 7.857 | 5.2099 |  | 381.3468 | 18.8496 | 0.56646 | 0.074129 | 364.8474 | 0.16748 | 8.4207 | 39.5166 | 5.7647 | 19.4524 | 29.1238 | 0.52785 | 0.11464 | 315.572 | 0.34077 | 4.4559 | 17.7698 | 92.168 | 106.3912 |  | 501_M0113_A_179H_1_WR:48-53_1 | 20 | 285.27 | silt | none | quite some disturbance, sampling interval material missing and looks like sad, above and below silt | washed out in sampling interval, rhizon or splitting? | compacted (not hard) sand, @51-61cm highly disturbed | no core 179 (maybe 180?) | Y |  | Y | Y |  | YY
501 | M0113 | A | 185 | H | 1 | 75 | 80 | 501_M0113_A_185H_1_WR:75-80_1 | IWRHx | 292.94 | 21.8454 | 0.1976 | 7.48 | 5.1199 | 0.00015847 | 350.6743 | 18.5304 | 0.52969 | 0.88955 | 423.8668 | 0 | 9.1068 | 41.4861 | 5.5141 | 22.7666 | 27.6388 | 0 | 0 | 314.4411 | 0.34077 | 0 | 18.7742 | 107.9388 | 141.2919 |  | 501_M0113_A_185H_1_WR:75-80_1 | 20 | 292.94 | coarse sand | moderate | sunken in and mixed? | partial filled liner, | sand, highly disturbed | water in the liner | Y |  | Y | Y |  | YY
501 | M0113 | A | 191 | H | 1 | 93 | 100 | 501_M0113_A_191H_1_WR:93-100_1 | IWSQ2 | 298.92 | 25.3869 |  | 7.696 | 3.3899 | 0.00030249 | 407.9749 | 20.9234 | 0.61921 | 2.6316 | 584.6438 | 0.27671 | 11.1277 | 11.9964 | 6.7212 | 34.8703 | 32.0115 | 0 | 0 | 359.8956 | 0.32373 | 0 | 21.0387 | 116.5895 | 177.0144 |  | 501_M0113_A_191H_1_WR:93-100_1 | 20 | 298.92 |  |  | looks quite disturbed | disturbed above WR samples, more coherent below | compacted (not hard) sand, disturbed | quite some water in the liner | Y |  | Y | Y |  | YY | If the preparation (core shaving) was done appropreately, contamination not occurred.
501 | M0113 | A | 200 | R | 1 | 61 | 66 | 501_M0113_A_200R_1_WR:61-66_1 | IWSQ3 | 307.07 | 27.8812 |  | 7.83 | 3.5899 | [21 empty] | 501_M0113_A_200R_1_WR:61-66_1 | 20 | 307.07 |  |  | coherent but some areas missing, small cracks | coherent above and below | compacted (not hard) sandy silt, disturbed | water in the liner | Y |  | Y | Y |  | YY | If the preparation (core shaving) was done appropreately, contamination not occurred.
501 | M0113 | A | 201 | R | 1 | 40 | 45 | 501_M0113_A_201R_1_WR:40-45_1 | IWSQ1 | 308.89 | 28.1524 |  | 7.854 | 3.2199 |  | 452.9514 | 21.2086 | 0.68626 | 0.18532 | 413.691 | 0.24758 | 11.8064 | 2.2739 | 7.3095 | 27.3775 | 31.7853 | 0.29123 | 0.15633 | 370.4219 | 0.10223 | 0.77494 | 19.9906 | 76.3261 | 197.2152 |  | 501_M0113_A_201R_1_WR:40-45_1 | 200 | 308.89 |  |  | coherent | coherent above and below | compacted (not hard) silty sand | water in the liner | Y |  | Y | Y |  | YY | If the preparation (core shaving) was done appropreately, contamination not occurred.
501 | M0113 | A | 203 | R | 1 | 93 | 100 | 501_M0113_A_203R_1_WR:93-100_1 | IWSQ2 | 313.92 | 28.8573 | 0.2025 | 7.738 | 3.0199 | -9.356e-05 | 469.3094 | 21.4324 | 0.70797 | 0.59303 | 685.8464 | 0 | 13.4281 | 0.10743 | 7.7468 | 31.5562 | 35.8412 | 0 | 0.093799 | 416.094 | 0.39189 | 0 | 21.5471 | 68.4585 | 226.5465 |  | 501_M0113_A_203R_1_WR:93-100_1 | 280 | 313.92 |  |  | quite some variation/ disturbance? layering or bisquits? | lamination- cross bedding looks primary, sand washed away in places (splitting?) | compacted (not hard) silty sand | water in the liner | Y |  | Y | Y |  | YY | If the preparation (core shaving) was done appropreately, contamination not occurred.
501 | M0113 | A | 205 | R | 1 | 94 | 100 | 501_M0113_A_205R_1_WR:94-100_1 | IWSQ3 | 316.93 | 28.9657 | 0.1957 | 7.759 | 3.7699 | [21 empty] | 501_M0113_A_205R_1_WR:94-100_1 | 6 | 316.93 |  |  | quite some variation/ disturbance? layering or bisquits? | blocky distrubence, not clearly coherent | compacted (not hard) silty sand | water in the liner | Y |  | Y | Y |  | YY | If the preparation (core shaving) was done appropreately, contamination not occurred.
501 | M0113 | A | 207 | R | 1 | 94 | 100 | 501_M0113_A_207R_1_WR:94-100_1 | IWSQ1 | 319.93 | 29.8333 |  | 7.759 | 3.3299 |  | 480.7965 | 21.2674 | 0.72821 | 0.18532 | 592.5069 | 0 | 13.6252 | 0.32229 | 7.7008 | 32.5648 | 36.5652 | 0 | 0.16675 | 425.2284 | 0.051116 | 1.1624 | 21.388 | 97.5792 | 236.4757 |  | 501_M0113_A_207R_1_WR:94-100_1 | 20 | 319.93 |  |  | coherent, some material missing | blocks missing above, coherent below | compacted (not hard) sandy silt, disturbed | water in the liner | Y |  | Y | Y |  | YY | If the preparation (core shaving) was done appropreately, contamination not occurred.
501 | M0113 | A | 209 | R | 1 | 130 | 135 | 501_M0113_A_209R_1_WR:130-135_1 | IWRH2 | 323.29 | 29.3216 |  | 7.872 | 3.6899 | -2.155e-05 | [20 empty] | 501_M0113_A_209R_1_WR:130-135_1 | 20 | 323.29 |  |  | sunken in | structureless sand, partial fill | coarse sand | water in the liner | Y |  | Y | Y |  | YY | may be contaminated
501 | M0113 | A | 210 | R | 1 | 46 | 52 | 501_M0113_A_210R_1_WR:46-52_1 | IWSQ3 | 323.95 | 30.4786 |  | 7.842 | 3.4099 |  | 494.2828 | 21.6658 | 0.75162 | [17 empty] | 501_M0113_A_210R_1_WR:46-52_1 | 20 | 323.95 |  |  | sunken in, mixed? | coherent, some washed off surface, likely during splitting | compacted (not hard) silty sand | water in the liner | Y |  | Y | Y |  | YY | If the preparation (core shaving) was done appropreately, contamination not occurred.

## Seawater
Expedition | Site | Hole | Water Sample/ Niskin Bottle No. | Combined ID | Water Depth of Sample [m] below sea surface | Date of Water Sampling | Time of Water Sampling | Volume of Water Sample [ml] | Salinity [‰] | NH4 [mM] | pH [-] | Alkalinity [mM] | H2S [mmol] | Cl [mM] | SO4 [mM] | Br [mM] | Al [µM] | B [µM] | Ba [µM] | Ca [mM] | Fe [µM] | K [mM] | Li [µM] | Mg [mM] | Mn [µM] | Mo [µM] | Na [mM] | Ni [µM] | P [µM] | S [mM] | Si [µM] | Sr [µM] | Comments
501 | M0111 | A | 1 | 501_M0111_A_1 | 0 | 2025-05-20 14:00 | 45797.5833 | 1000 | 32.35 | 0 | 7.152 | 1.95 | 0 | 509.8046 | 26.2574 | 0.76759 | 0.77835 | 375.3932 | 0.058254 | 9.5384 | 0 | 8.8363 | 23.0548 | 48.9099 | 0.054605 | 0 | 407.525 | 0.068155 | 0 | 25.7923 | 2.67 | 78.0872 | IW-Splits SW
501 | M0112 | A | 2 | 501_M0112_A_2 | 0 | 2025-06-19 17:44 | 45827.7389 | 1000 | 31.27 | 0 | 7.91 | 2.29 | 0 | 499.1757 | 25.7561 | 0.74326 | 0.037064 | 380.111 | 0 | 9.002 | 0.12534 | 9.5806 | 20.4611 | 47.4702 | 0 | 0.11464 | 446.281 | 0.46004 | 2.5831 | 25.5178 | 2.9192 | 77.7334 | IW-Splits SW
501 | M0112 | A | 4 | 501_M0112_A_4 | 5 | 2025-06-20 19:30 | 45828.8125 | 60 | 32.04 | [23 empty] | Water sample from hose. Water depth and time of sampling estimated. Salinity measurement only - rest disposed!
501 | M0112 | A | 5 | 501_M0112_A_5 | 0 | 2025-06-27 19:30 | 45835.8125 | 4000 | 31.77 | [23 empty] | 4L cubitainer from port bow. Salinity measurement only - rest disposed!
501 | M0112 | A | 6 | 501_M0112_A_6 | 0 | 2025-06-27 21:15 | 45835.8854 | 4000 | 31.93 | [23 empty] | 4L cubitainer from starboard bow. Salinity measurement only - rest disposed!
501 | M0113 | A | 3 | 501_M0113_A_3 | 0 | 2025-07-15 00:50 | 45853.0347 | 1000 | 32.14 | 0.0040339 | 8.08 | 2.29 | 0 | 511.9819 | 26.387 | 0.76453 | 0 | 391.3043 | 0 | 9.4636 | 0 | 9.7187 | 25.9366 | 49.2801 | 0 | 0 | 451.0657 | 0.35781 | 0 | 26.3319 | 0.0712 | 83.0518 | IW-Splits SW. Sample taken at bow.

## Pumping test groundwater
Expedition | Site | Hole | Core | Core Type | Section | Combined ID | Purpose | Sample Top [cm] | Sample Bottom [cm] | MCD Top Depth [m] | MCD Bottom Depth [m] | Date of Water Sampling | Time of Water Sampling | Salinity [‰] | NH4 [mM] | pH [-] | Alkalinity [mM] | H2S [mM] | Cl [mM] | SO4 [mM] | Br [mM] | Al [µM] | B [µM] | Ba [µM] | Ca [mM] | Fe [µM] | K [mM] | Li [µM] | Mg [mM] | Mn [µM] | Mo [µM] | Na [mM] | Ni [µM] | P [µM] | S [mM] | Si [µM] | Sr [µM] | Comments
501 | M0111 | B | 112 | O | 1 | 501_M0111_B_112O_PT6 | GW-IWref | 400 | 401 | 273 | 273.01 | 2025-06-02 | 1:29 | 7.66 | 0.0253 | 8.028 | 4.1899 | 0 | 106.9356 | 5.8293 | 0.15837 | 0.77835 | 341.3506 | 0.31311 | 1.6362 | 9.1674 | 2.3624 | 3.7464 | 8.1859 | 2.9669 | 0.20844 | 102.6533 | 0.8349 | 1.1301 | 6.0636 | 98.4692 | 14.8939 | In original sheets called GW1; IC: DF 5 sampling ID A110 | C4D4
501 | M0111 | B | 112 | O | 1 | 501_M0111_B_112O_PT6 | GW-IWref | 400 | 401 | 273 | 273.01 | 2025-06-02 | 7:00 | 4.75 | 0.0331 | 7.919 | 3.5899 |  | 55.9933 | 3.5399 | 0.082096 | 0.48184 | 344.5883 | 0.26942 | 0.62201 | 58.6392 | 1.546 | 0 | 2.9083 | 1.6017 | 0.093799 | 61.331 | 0 | 2.8737 | 3.5278 | 124.2791 | 6.4141 | Sampled during noble gas sampling; in original sheets called GW2; IC: DF 5 sampling ID A111 | B4D4
501 | M0111 | C | 19 | O | 1 | 501_M0111_C_019O_PT1 | GW-IWrefPre | 750 | 751 | 157.86 | 157.87 | 2025-06-12 | 15:00 | 31.15 | 0.0078 | 7.822 | 1.97 | 0 | 490.222 | 25.1259 | 0.72321 | 0.5189 | 367.0675 | 0.16748 | 9.239 | 18.675 | 8.5857 | 18.0115 | 46.4007 | 7.2079 | 0 | 394.4324 | 0 | 1.3562 | 24.7692 | 12.3176 | 75.3595
501 | M0111 | C | 19 | O | 1 | 501_M0111_C_019O_PT1 | GW-IWref | 750 | 751 | 157.86 | 157.87 | 2025-06-13 | 5:00 | 4.995 | 0.0659 | 8.3 | 6.1199 | 0 | 72.1923 | 3.3303 | 0.11089 | 0 | 303.7003 | 0.20389 | 0.74501 | 7.9499 | 1.624 | 6.196 | 3.2016 | 3.0033 | 0 | 78.9474 | 0 | 0 | 3.7742 | 84.0513 | 6.4483 | Salinity is calculated average from duplicates (values: 5.01 and 4.98)
501 | M0112 | B | 25 | O | 1 | 501_M0112_B_025O_PT1 | GW-IWref | 0 | 3000 | 80.82 | 110.82 | 2025-07-06 | 0:00 | 6.44 | 0.1355 | 8.177 | 2.9099 | 0 | 95.9945 | 2.9654 | 0.14643 | 0 | 124.7919 | 0.57526 | 3.0539 | 7.1979 | 2.7954 | 2.0173 | 8.622 | 3.5857 | 0 | 88.4732 | 0.11927 | 0 | 3.4124 | 106.8352 | 21.4791
501 | M0112 | B | 33 | O | 1 | 501_M0112_B_033O_PT2 | GW-IWref | 0 | 3000 | 141.7 | 171.7 | 2025-07-08 | 2:20 | 1.21 | 0.019357 | 8.539 | 4.1399 | 0 | 33.3129 | 1.5861 | 0.050207 | 0.74129 | 307.308 | 0.26942 | 0.18036 | 0.21486 | 0.689 | 0.14409 | 0.82517 | 0.87368 | 0.3752 | 32.3662 | 0.44301 | 5.2632 | 1.2105 | 83.4461 | 1.7918 | IC: DF 5, sampling ID A224
501 | M0112 | B | 33 | O | 1 | 501_M0112_B_033O_PT2 | GW-IWref (ANG) | 0 | 3000 | 141.7 | 171.7 | 2025-07-08 | 16:30 | 1.95 | 0.019357 | 8.525 | 3.93 | 0 | 24.8229 | 1.1956 | 0.038039 | 0 | 307.123 | 0.31311 | 0.33333 | 0.10743 | 0.96726 | 2.7378 | 1.636 | 1.6928 | 0.34393 | 40.9917 | 0.59635 | 0.80723 | 1.6089 | 69.8825 | 3.2299 | IC: DF 5, sampling ID A225
501 | M0113 | A | 170 | O | 1 | 501_M0113_A_170O_PT2 | GW-IWref | 0 | 2400 | 248.96 | 272.96 | 2025-07-27 | 1:20 | 15.68 | 0.23985 | 7.95 | 5.2199 | 0 | 245.5256 | 9.7667 | 0.37337 | 0.85248 | 345.2359 | 0 | 4.9276 | 108.2901 | 4.1355 | 13.2565 | 14.5948 | 4.8963 | 0 | 239.9739 | 0.11927 | 0 | 10.2932 | 104.984 | 69.6188
501 | M0113 | A | 170 | O | 1 | 501_M0113_A_170O_PT2 | GW-IWref (ANG) | 0 | 2400 | 248.96 | 272.96 | 2025-07-27 | 14:56 | 14.92 | 0.23258 | 7.926 | 4.8099 | 0 | 243.5246 | 9.6809 | 0.36384 | 0.25945 | 339.8705 | 0 | 4.9825 | 155.7744 | 4.1023 | 19.0202 | 14.8293 | 5.5879 | 0 | 236.6246 | 0.23854 | 0 | 10.3618 | 104.5924 | 69.402

## MUD
Expedition | Site | Hole | Core | Core type | Section | Sample Top Depth in Section [cm] | Sample Bottom in Section [cm] | Combined ID | mbsf | Salinity | NH4 | pH [-] | Alkalinity | H2S | Cl | SO4 | Br | Al | B | Ba | Ca | Fe | K | Li | Mg | Mn | Mo | Na | Ni | P | S | Si | Sr | Sample ID ICP-OES | Sample ID IC | Comment
501 | M0111 | A | 6 | H | 1 | 0 | 1 | 501_M0111_A_006H_1_WR:0-2_1 | 13.94 | [5 empty] | 494.0827 | 24.4508 | 0.70492 | 6.2268 | 339.963 | 0.20389 | 10.2844 | 77.6365 | 7.1355 | 15.2738 | 42.6162 | 1.6199 | 0 | 372.4663 | 0.93713 | 42.525 | 21.3943 | 6.3724 | 66.7199 | M8 | MA01
501 | M0111 | A | 14 | H | 1 | 0 | 1 | 501_M0111_A_014H_1_WR:0-1_1 | 36.12 | [5 empty] | 512.7323 | 25.9641 | 0.73171 | 59.192 | 356.1517 | 0.14563 | 10.6587 | 159.2122 | 7.7315 | 26.3689 | 44.673 | 2.5482 | 0.17718 | 391.3441 | 0.13631 | 52.4056 | 23.2158 | 5.874 | 69.7786 | M9 | MA02
501 | M0111 | A | 25 | H | 1 | 0 | 1 | 501_M0111_A_025H_1_WR:0-1_1 | 58.88 | [5 empty] | 521.7578 | 26.5247 | 0.75318 | 1.1861 | 363.4598 | 0.10923 | 10.6587 | 40.2507 | 8.0946 | 19.3084 | 45.9893 | 0.74627 | 0.19802 | 406.6986 | 0.71562 | 31.9664 | 23.9208 | 4.1296 | 72.278 | M10 | MA03
501 | M0111 | B | 13 | R | 1 | 0 | 1 | 501_M0111_B_013R_1_WR:0-1_1 | 82.6 | [5 empty] | 519.5463 | 26.7095 | 0.74628 | 1.4455 | 367.16 | 0.69176 | 10.6262 | 67.7171 | 7.9616 | 30.6916 | 45.7836 | 1.0921 | 0.27097 | 401.0439 | 0.085193 | 67.1618 | 23.8334 | 7.9744 | 72.0041 | M11 | MA04
501 | M0111 | B | 24 | R | 1 | 0 | 1 | 501_M0111_B_024R_1_WR:0-2_1 | 103.6 | [5 empty] | 525.2679 | 26.8091 | 0.74818 | 10.7858 | 364.6623 | 0.13835 | 10.8258 | 270.9042 | 8.1816 | 20.8934 | 46.195 | 2.8213 | 0.1876 | 409.2214 | 0.42597 | 45.4634 | 24.2982 | 40.121 | 73.0541 | M12 | MA05
501 | M0111 | B | 31 | R | 1 | 0 | 1 | 501_M0111_B_031R_1_WR:0-1_1 | 123.7 | [5 empty] | 518.2428 | 26.7505 | 0.74948 | 4.7443 | 370.6753 | 0.21845 | 10.7011 | 184.6016 | 8.0946 | 27.2334 | 45.9482 | 1.8566 | 0.25013 | 406.7856 | 0.051116 | 83.0481 | 24.1578 | 16.4827 | 72.5405 | M13 | MA06
501 | M0111 | B | 43 | R | 1 | 0 | 1 | 501_M0111_B_043R_1_WR:0-2_1 | 146.11 | [5 empty] | 520.0855 | 25.4407 | 0.8125 | 5.4855 | 364.6623 | 0.72089 | 13.4556 | 374.9329 | 8.0256 | 22.4784 | 45.8659 | 8.846 | 0.1876 | 399.739 | 0.64747 | 19.6319 | 23.0911 | 66.6785 | 77.7334 | M14 | MA07
501 | M0111 | B | 56 | R | 1 | 0 | 1 | 501_M0111_B_056R_1_WR:0-1_1 | 167.46 | [5 empty] | 509.9108 | 25.7142 | 0.78848 | 6.894 | 372.5254 | 0.94662 | 16.0254 | 884.333 | 8.1304 | 20.317 | 45.9482 | 15.4532 | 0.031266 | 406.0896 | 2.0958 | 26.5418 | 24.0143 | 114.4179 | 84.2844 | M15 | MA08
501 | M0111 | B | 56 | R | 1 | 0 | 1 | 501_M0111_B_056R_1_WR:0-1_1 | 167.46 | [5 empty] | 509.4354 | 25.8312 | 0.78999 | 7.7094 | 379.8335 | 0.96847 | 15.8982 | 874.6643 | 8.4629 | 22.9107 | 46.4418 | 15.8537 | 0 | 411.2223 | 2.8795 | 19.6965 | 24.2608 | 123.6739 | 86.0306 | M16 | MA09 | duplicate?
501 | M0111 | B | 59 | R | 1 | 0 | 1 | 501_M0111_B_059R_1_WR:0-1_1 | 172.56 | [5 empty] | 512.1533 | 25.9763 | 0.76301 | 6.5975 | 374.0056 | 0.81555 | 14.1093 | 907.7887 | 8.1893 | 21.902 | 46.0716 | 14.6888 | 0.010422 | 405.6981 | 2.8114 | 12.2699 | 23.9551 | 101.0324 | 81.7393 | M17 | MA10
501 | M0111 | B | 64 | R | 1 | 0 | 1 | 501_M0111_B_064R_1_WR:0-1_1 | 187.81 | [5 empty] | 518.2815 | 25.184 | 0.80251 | 7.5982 | 384.7364 | 0.97575 | 14.0369 | 743.5989 | 8.0179 | 22.0461 | 45.8659 | 18.5475 | 0.062533 | 401.4789 | 0.95417 | 23.6358 | 22.9694 | 165.6105 | 81.3627 | M18 | MA11
501 | M0111 | B | 84 | R | 1 | 0 | 1 | 501_M0111_B_084R_1_WR:0-1_1 | 230.68 | [5 empty] | 508.5425 | 23.3094 | 0.73546 | 5.2261 | 362.0722 | 0.32768 | 11.3373 | 562.9364 | 8.0179 | 18.8761 | 45.0843 | 13.1598 | 0.10422 | 399.2605 | 0.57932 | 31.4175 | 21.2414 | 67.9245 | 71.1481 | M19 | MA12
501 | M0111 | B | 95 | R | 1 | 0 | 1 | 501_M0111_B_095R_1_WR:0-1_1 | 251.53 | [5 empty] | 508.6926 | 26.1041 | 0.74098 | 10.2669 | 365.8649 | 0.4369 | 10.8583 | 1596.2399 | 7.8414 | 20.4611 | 45.2077 | 23.1343 | 0.15633 | 393.6929 | 1.8061 | 21.8599 | 23.272 | 116.8031 | 72.0269 | M20 | MA13
501 | M0111 | B | 104 | R | 1 | 0 | 1 | 501_M0111_B_104R_1_WR:0-1_1 | 274.18 | [5 empty] | 508.5565 | 26.1575 | 0.7393 | 12.3054 | 366.05 | 0.63351 | 10.6662 | 1354.342 | 7.9668 | 22.6225 | 45.29 | 20.04 | 0.17718 | 394.0409 | 3.51 | 22.0859 | 23.6931 | 212.3176 | 71.7987 | M21 | MA14
501 | M0111 | B | 122 | R | 1 | 0 | 1 | 501_M0111_B_122R_1_WR:0-1_1 | 301.73 | [5 empty] | 519.9476 | 26.6387 | 0.74632 | 15.7895 | 364.1073 | 0.37865 | 10.6911 | 1103.4915 | 7.5908 | 18.4438 | 45.4957 | 16.3451 | 0.15633 | 392.91 | 2.3173 | 25.8637 | 23.6276 | 97.3656 | 71.7987 | M22 | MA15
501 | M0111 | B | 133 | R | 1 | 0 | 1 | 501_M0111_B_133R_1_WR:0-2_1 | 328.98 | [8 empty] | 19.7116 | 366.5214 | 0.57996 | 10.9355 | 749.6321 | 8.2591 | 21.7531 | 46.0749 | 23.4005 | 0.12196 | 407.8335 | 1.9214 | 27.1524 | 23.6869 | 160.1994 | 74.0056 | M62 re-dilute and re-run |  | no IC measurement? ICP-OES remeasurement
501 | M0111 | B | 165 | R | 1 | 0 | 1 | 501_M0111_B_165R_1_WR:0-2_1 | 381.03 | [5 empty] | 507.5885 | 26.0487 | 0.73208 | 28.3543 | 349.3062 | 0.52428 | 10.489 | 1425.7833 | 7.3683 | 19.1643 | 44.0971 | 20.2585 | 0 | 380.1218 | 2.9307 | 29.577 | 22.8447 | 239.3734 | 69.4819 | M23 | MA17
501 | M0111 | C | 1 | H | 1 | 0 | 1 | 501_M0111_C_001H_1_WR:0-2_1 | 47.67 | [5 empty] | 514.5926 | 25.9006 | 0.73322 | 63.3803 | 342.6457 | 0.36409 | 12.7046 | 103.2766 | 7.9309 | 18.4438 | 45.578 | 24.0444 | 0.093799 | 403.5668 | 0.47708 | 16.7582 | 23.6712 | 55.9274 | 77.2883 | M24 | MA18
501 | M0111 | C | 3 | H | 1 | 0 | 1 | 501_M0111_C_003H_1_WR:0-1_1 | 50 | [5 empty] | 510.6428 | 26.0583 | 0.72247 | 71.275 | 357.7243 | 0.1602 | 10.8283 | 91.889 | 7.7033 | 21.7579 | 44.5907 | 3.6585 | 0 | 389.4737 | 0.93713 | 50.0807 | 23.3281 | 30.9363 | 70.9541 | M25 | MA19
501 | M0111 | C | 6 | H | 1 | 0 | 1 | 501_M0111_C_006H_1_WR:0-1_1 | 112.66 | [5 empty] | 521.3093 | 25.9908 | 0.72774 | 25.7598 | 363.0897 | 0.16748 | 10.4815 | 241.5398 | 8.0614 | 22.0461 | 45.578 | 6.407 | 0.093799 | 400.087 | 0.88601 | 33.2257 | 23.8958 | 38.4478 | 72.0498 | M26 | MA20
501 | M0111 | C | 8 | R | 1 | 0 | 1 | 501_M0111_C_008R_1_WR:0-1_1 | 126.36 | [5 empty] | 509.7617 | 26.6061 | 0.73854 | 2.298 | 352.8215 | 0.13835 | 10.5015 | 48.487 | 7.8363 | 19.0202 | 44.8787 | 1.0557 | 0 | 395.2153 | 0.63043 | 77.0423 | 23.4373 | 10.324 | 70.4177 | M27 | MA21
501 | M0111 | C | 11 | R | 1 | 0 | 1 | 501_M0111_C_011R_1_WR:0-1_1 | 156 | [5 empty] | 509.1887 | 25.9799 | 0.72175 | 3.8547 | 366.8825 | 0.21845 | 11.2675 | 273.9481 | 7.6471 | 18.5879 | 45.2077 | 3.4765 | 0.010422 | 396.9987 | 0.86897 | 26.5741 | 23.7461 | 19.7579 | 73.2824 | M28 | MA22
501 | M0111 | C | 12 | R | 1 | 0 | 1 | 501_M0111_C_012R_1_WR:0-1_1 | 159 | [5 empty] | 518.5733 | 25.4091 | 0.74095 | 2.891 | 361.8871 | 0.094662 | 10.6038 | 27.7708 | 8.0921 | 19.4524 | 45.8659 | 0.56425 | 0 | 406.3071 | 0 | 54.795 | 23.0661 | 9.2204 | 72.5862 | M29 | MA23
501 | M0111 | C | 27 | R | 1 | 0 | 1 | 501_M0111_C_027R_1_WR:0-1_1 | 201.36 | [5 empty] | 514.0368 | 26.0814 | 0.72887 | 2.1127 | 358.8344 | 0.10194 | 10.2495 | 32.462 | 8.023 | 17.7233 | 45.0432 | 1.6382 | 0 | 397.8251 | 1.0394 | 39.4253 | 23.5839 | 7.9032 | 70.7715 | M30 | MA24
501 | M0111 | C | 39 | R | 1 | 0 | 1 | 501_M0111_C_039R_1_WR:0-1_1 | 231.36 | [5 empty] | 518.3217 | 25.7726 | 0.73401 | 1.4455 | 358.0944 | 0.13835 | 10.4691 | 97.3859 | 7.8696 | 18.1556 | 45.578 | 1.4925 | 0.05211 | 403.2188 | 0 | 52.1795 | 23.088 | 5.696 | 71.4106 | M31 | MA25
501 | M0112 | A | 3 | H | 1 | 0 | 1 | 501_M0112_A_003H_1_WR:0-1_1 | 7.17 | [5 empty] | 514.7743 | 25.3826 | 0.71589 | 16.4937 | 348.1036 | 0.10194 | 10.6412 | 183.1692 | 7.5985 | 19.0202 | 44.7552 | 3.6403 | 0 | 388.4298 | 0.80082 | 57.249 | 22.4423 | 8.1168 | 69.9498 | M32 | MA26
501 | M0112 | A | 11 | H | 1 | 0 | 1 | 501_M0112_A_011H_1_WR:0-1_1 | 23.91 | [5 empty] | 513.1231 | 25.126 | 0.71065 | 1.8532 | 352.8215 | 0.080099 | 10.6138 | 64.0466 | 7.8005 | 17.7233 | 45.1666 | 1.3833 | 0 | 394.6498 | 0 | 59.7998 | 22.7261 | 6.4792 | 70.6574 | M33 | MA27
501 | M0112 | A | 24 | H | 1 | 0 | 1 | 501_M0112_A_024H_1_WR:0-1_1 | 44.14 | [5 empty] | 512.723 | 26.3461 | 0.7511 | 14.937 | 341.7206 | 0.27671 | 12.0783 | 14.7359 | 8.2225 | 9.2219 | 44.9198 | 7.7539 | 1.3653 | 392.301 | 1.1757 | 25.5086 | 23.9208 | 45.0338 | 71.8329 | M34 | MA28
501 | M0112 | A | 58 | R | 1 | 0 | 1 | 501_M0112_A_058R_1_WR:0-1_1 | 93.71 | [5 empty] | 503.8674 | 22.802 | 0.72399 | 6.1898 | 371.3228 | 0.38593 | 11.0928 | 1372.4261 | 7.9591 | 18.2997 | 45.7014 | 37.4772 | 0.020844 | 403.9582 | 0.54524 | 16.1447 | 21.3849 | 134.7811 | 73.9215 | M35 | MA30 | order?
501 | M0112 | A | 43 | H | 1 | 0 | 1 | 501_M0112_A_043H_1_WR:0-1_1 | 69.42 | [5 empty] | 496.6963 | 24.2636 | 0.71495 | 9.8592 | 345.2359 | 0.34952 | 11.1901 | 893.2856 | 7.1662 | 18.2997 | 43.48 | 25.7918 | 0.031266 | 375.1631 | 0.34077 | 26.8001 | 21.5502 | 95.8348 | 69.3906 | M36 | MA29 | order?
501 | M0112 | A | 99 | R | 1 | 0 | 1 | 501_M0112_A_099R_1_WR:0-1_1 | 142.21 | [5 empty] | 493.4055 | 24.6838 | 0.72278 | 11.1193 | 375.8557 | 0.70633 | 11.1028 | 2211.2802 | 7.8849 | 17.2911 | 45.2489 | 34.8744 | 0.010422 | 386.8204 | 1.6357 | 16.8873 | 22.67 | 193.4496 | 72.7688 | M37 | MA31
501 | M0112 | A | 133 | R | 1 | 0 | 1 | 501_M0112_A_133R_1_WR:0-1_1 | 200.21 | [5 empty] | 512.4234 | 25.447 | 0.7388 | 9.4885 | 366.5125 | 0.54613 | 10.9581 | 1510.1164 | 8.0205 | 22.0461 | 45.0843 | 22.6611 | 0 | 397.6077 | 2.3684 | 25.9929 | 23.0006 | 205.7672 | 72.221 | M38 | MA32
501 | M0112 | A | 145 | R | 1 | 0 | 1 | 501_M0112_A_145R_1_WR:0-1_1 | 219.61 | [5 empty] | 510.6984 | 25.5538 | 0.72683 | 8.3766 | 350.9713 | 0.66264 | 10.6113 | 1265.5327 | 8.0205 | 21.0375 | 45.3311 | 20.7681 | 0 | 395.7808 | 2.198 | 73.4905 | 23.1316 | 85.4397 | 71.171 | M39 | MA33
501 | M0112 | A | 161 | R | 1 | 0 | 1 | 501_M0112_A_161R_1_WR:0-1_1 | 240.21 | [5 empty] | 510.1442 | 24.7969 | 0.73348 | 17.8651 | 348.1036 | 0.64079 | 10.4741 | 518.7108 | 7.89 | 17.8674 | 44.8375 | 8.0087 | 0 | 393.0839 | 0.71562 | 64.1912 | 22.2832 | 51.1214 | 70.4634 | M40 | MA34
501 | M0112 | A | 170 | H | 1 | 0 | 1 | 501_M0112_A_170H_1_WR:0-1_1 | 259.52 | [5 empty] | 508.6109 | 25.1686 | 0.72535 | 20.0148 | 350.6938 | 0.75002 | 10.4391 | 852.641 | 7.8542 | 19.1643 | 45.1255 | 11.9403 | 0 | 391.3006 | 1.8402 | 49.0152 | 22.8197 | 78.4265 | 71.1824 | M41 | MA35
501 | M0112 | A | 204 | R | 1 | 0 | 1 | 501_M0112_A_204R_1_WR:0-1_1 | 305.21 | [5 empty] | 510.0201 | 25.1828 | 0.72623 | 14.6775 | 355.2266 | 0.27671 | 10.4915 | 1091.4951 | 8.179 | 18.8761 | 45.3723 | 13.7423 | 0.093799 | 398.8256 | 1.0905 | 47.0778 | 23.0287 | 88.1452 | 71.7188 | M42 | MA36
501 | M0112 | B | 9 | R | 1 | 0 | 1 | 501_M0112_B_009R_1_WR:0-1_1 | 61.32 | [5 empty] | 509.3621 | 24.9041 | 0.71456 | 3.0764 | 348.0111 | 0.087381 | 10.3693 | 101.9338 | 7.6061 | 17.0029 | 44.385 | 1.6017 | 0.30224 | 386.4724 | 0.10223 | 56.7646 | 22.0836 | 15.2011 | 69.3791 | M43 | MA37
501 | M0112 | B | 13 | R | 1 | 0 | 1 | 501_M0112_B_013R_1_WR:0-1_1 | 86.5 | [5 empty] | 500.654 | 22.5824 | 0.73769 | 5.9303 | 360.037 | 0.4369 | 11.0729 | 1787.4664 | 8.1304 | 19.7406 | 44.9609 | 46.2505 | 0 | 394.3019 | 0.76674 | 20.1808 | 20.6051 | 228.0527 | 73.0084 | M44 | MA38
501 | M0112 | B | 29 | R | 1 | 0 | 1 | 501_M0112_B_029R_1_WR:0-1_1 | 147 | [5 empty] | 504.2967 | 22.5035 | 0.70996 | 4.4477 | 364.4773 | 0.44419 | 11.1153 | 1657.2963 | 8.087 | 20.317 | 45.0021 | 41.0084 | 0 | 392.6925 | 0.068155 | 16.9519 | 20.5459 | 194.8736 | 72.4378 | M45 | MA39
501 | M0112 | B | 57 | R | 1 | 0 | 1 | 501_M0112_B_057R_1_WR:0-1_1 | 324.82 | [5 empty] | 507.8541 | 26.1754 | 0.73586 | 22.424 | 359.2969 | 0.5971 | 10.3543 | 1890.7789 | 7.7698 | 32.1326 | 44.9609 | 30.8154 | 0.10422 | 390.6046 | 2.0276 | 14.9822 | 23.5309 | 220.8971 | 71.0797 | M46 | MA40
501 | M0113 | A | 11 | H | 1 | 0 | 1 | 501_M0113_A_011H_1_WR:1-2_1 | 22.51 | [5 empty] | 521.2783 | 27.4864 | 0.73926 | 5.5226 | 354.6716 | 0.087381 | 10.8383 | 203.9391 | 7.9437 | 17.0029 | 45.6191 | 3.1489 | 0.22929 | 398.6516 | 0 | 49.3704 | 23.8709 | 14.2399 | 71.2052 | M47 | MA41
501 | M0113 | A | 16 | H | 1 | 0 | 1 | 501_M0113_A_016H_1_WR:0-1_1 | 31.15 | [5 empty] | 520.7738 | 27.2149 | 0.74164 | 2.4833 | 358.0944 | 0.072817 | 10.5913 | 55.47 | 8.1151 | 18.4438 | 46.1538 | 1.2377 | 0 | 401.7399 | 0.18743 | 37.7785 | 24.1048 | 9.3628 | 72.2894 | M48 | MA42
501 | M0113 | A | 28 | H | 1 | 0 | 1 | 501_M0113_A_028H_1_WR:0-1_1 | 50.41 | [5 empty] | 513.4328 | 25.879 | 0.74318 | 14.4552 | 353.9315 | 0.26942 | 11.3473 | 15.3089 | 8.1714 | 32.853 | 45.29 | 9.1736 | 0.062533 | 393.5189 | 1.5846 | 36.8098 | 23.509 | 70.7369 | 72.6775 | M49 | MA43
501 | M0113 | A | 39 | R | 1 | 0 | 1 | 501_M0113_A_039R_1_WR:1-1_1 | 71.27 | [5 empty] | 517.2816 | 25.8426 | 0.74001 | 0.74129 | 361.0546 | 0.11651 | 10.3119 | 88.4333 | 7.9054 | 28.5303 | 45.0432 | 1.6746 | 0 | 396.3027 | 0.40893 | 48.4985 | 23.0037 | 12.4956 | 70.452 | M50 | MA44
501 | M0113 | A | 53 | R | 1 | 0 | 1 | 501_M0113_A_053R_1_WR:0-1_1 | 95.49 | [5 empty] | 521.5302 | 25.5391 | 0.7346 | 5.1149 | 354.3941 | 0.22573 | 10.5938 | 604.4763 | 7.8235 | 19.1643 | 45.4957 | 15.2712 | 0.020844 | 400.696 | 0 | 45.3988 | 23.1472 | 64.1509 | 72.2438 | M51 | MA45
501 | M0113 | A | 65 | R | 1 | 0 | 1 | 501_M0113_A_065R_1_WR:0-1_1 | 111.99 | [5 empty] | 522.8722 | 25.1873 | 0.72989 | 1.2973 | 353.839 | 0.094662 | 10.3842 | 95.3984 | 7.7801 | 16.8588 | 45.2077 | 1.711 | 0 | 397.8251 | 0 | 33.3871 | 22.645 | 17.5507 | 70.5433 | M52 | MA46
501 | M0113 | A | 84 | R | 1 | 0 | 1 | 501_M0113_A_084R_1_WR:0-1_1 | 140.49 | [5 empty] | 512.4148 | 26.26 | 0.72978 | 7.8577 | 360.8696 | 0.39321 | 10.5289 | 35.5774 | 7.8696 | 22.0461 | 45.2077 | 0.74627 | 0.010422 | 394.0844 | 0 | 75.1049 | 23.6588 | 4.9484 | 71.171 | M53 | MA47
501 | M0113 | A | 95 | R | 1 | 0 | 1 | 501_M0113_A_095R_1_WR:0-1_1 | 165.99 | [5 empty] | 515.2654 | 25.0012 | 0.71437 | 0.85248 | 350.9713 | 0.080099 | 10.4666 | 11.8711 | 7.4348 | 17.147 | 44.5496 | 0.45504 | 0.11464 | 385.5154 | 0 | 64.5463 | 21.884 | 3.1328 | 69.7672 | M54 | MA48
501 | M0113 | A | 110 | R | 1 | 0 | 1 | 501_M0113_A_110R_1_WR:0-1_1 | 191.49 | [5 empty] | 514.3442 | 25.1559 | 0.72541 | 1.2231 | 353.7465 | 0.080099 | 10.5489 | 23.8138 | 7.8465 | 17.2911 | 45.0843 | 0.92829 | 0.041688 | 394.0844 | 0.47708 | 65.6442 | 22.4236 | 6.6216 | 70.6574 | M55 | MA49
501 | M0113 | A | 124 | R | 1 | 0 | 1 | 501_M0113_A_124R_1_WR:0-1_1 | 212.49 | [5 empty] | 512.5851 | 25.0363 | 0.72038 | 1.5196 | 351.1563 | 0.072817 | 10.4042 | 24.8523 | 7.7238 | 16.7147 | 44.8375 | 0.69166 | 0.10422 | 391.1701 | 0.11927 | 66.8712 | 22.3518 | 5.6248 | 70.0297 | M56 | MA50
501 | M0113 | A | 142 | R | 1 | 0 | 1 | 501_M0113_A_142R_1_WR:0-1_1 | 236.49 | [5 empty] | 517.3642 | 24.3999 | 0.73234 | 0.29652 | 353.1915 | 0.10194 | 11.2151 | 252.8201 | 7.6547 | 18.0115 | 44.9609 | 6.3524 | 0 | 389.2997 | 0.5282 | 45.1082 | 21.7342 | 21.3955 | 71.9927 | M57 | MA51
501 | M0113 | A | 151 | R | 1 | 0 | 1 | 501_M0113_A_151R_1_WR:0-1_1 | 248.49 | [5 empty] | 523.1237 | 25.0644 | 0.732 | 1.9274 | 349.3987 | 0.094662 | 10.5314 | 58.9257 | 7.6317 | 22.9107 | 44.5496 | 1.1103 | 0 | 388.1688 | 0.68155 | 74.8143 | 22.0805 | 7.6896 | 69.4134 | M58 | MA52
501 | M0113 | A | 191 | R | 1 | 0 | 1 | 501_M0113_A_191H_1_WR:0-1_1 | 299.83 | [5 empty] | 506.9723 | 22.5161 | 0.76371 | 0.81542 | 460.7771 | 0.39321 | 18.8972 | 88.4512 | 7.4476 | 23.0548 | 43.9737 | 7.0805 | 0 | 394.5629 | 0.46004 | 4.133 | 20.524 | 158.0278 | 134.9007 | M59 | MA53
501 | M0113 | A | 203 | R | 1 | 0 | 1 | 501_M0113_A_203R_1_WR:0-1_1 | 314.49 | [5 empty] | 525.5636 | 25.791 | 0.76275 | 1.1119 | 354.6716 | 0.072817 | 10.6262 | 21.0206 | 7.6445 | 19.1643 | 45.3723 | 0.67346 | 0 | 390.1261 | 0.44301 | 61.5111 | 22.4298 | 4.0584 | 70.646 | M60 | MA54